## README
NUHAS OMAN - CONSOLIDATED CABLE COST MASTER
Built from 99 individual cost sheets. Every figure reconciles to its source sheet.
PURPOSE | A single normalised database behind all 99 cost sheets, so cost can be recalculated from live inputs instead of being frozen inside 99 separate files.
Drivers | LME copper price, OMR/USD rate and margin. Edit here; everything downstream reflows.
Products | One row per cable (99). Cost roll-up is formula-driven from BOM / Operations / Overheads.
BOM | 1,327 material lines. Quantity per km is engineering data; rate is looked up from RM_Rates.
RM_Rates | 133-code material price master. Copper rates are LME-linked (see below); others are fixed.
Operations | Machine hours per product per stage. Cost = hours x cores x machine rate.
Machine_Rates | 34 machines, OMR per machine-hour. Derived from the source sheets (<0.5% variance).
Overheads | 8 overhead lines per product, as entered in the source sheets.
COLOUR KEY | BLUE = hardcoded input you may edit. BLACK = formula. GREEN = link to another sheet. YELLOW = key assumption, confirm before use.
ASSUMPTION 1 | OMR/USD = 0.3845 (Omani rial peg). Source: user-supplied constant, not present in the original sheets. Confirm with Nuhas finance.
ASSUMPTION 2 | Source sheets were all costed at LME = USD 4,850/tonne (stated in cell B3 of every sheet).
ASSUMPTION 3 | Copper rate = (LME x FX / 1000) + drawing premium. The premium per conductor size was derived by subtracting the LME metal value from the rate in the source sheets; it ranges 0.1026-0.1401 OMR/kg and falls as size rises, which is the expected pattern. CONFIRM this decomposition with Nuhas before quoting from it.
ASSUMPTION 4 | Non-copper material rates are held fixed - the source sheets give no basis for indexing them.
ASSUMPTION 5 | Overheads are stored per product exactly as entered. They are NOT derivable from a formula in the source data, so a cable outside this library has no overhead figure until an allocation rule is agreed.
RECONCILIATION | Cost/km = Raw material (A) + Operations (B) + Overheads (C) + Tooling. All 99 products reconcile to their source sheet to within rounding.
CURRENCY | All values in OMR (Omani Rial) unless stated.

## Drivers
PRICING DRIVERS
Edit the blue cells. Every product cost in this workbook recalculates.
Driver | Value | Note
LME copper (USD/tonne) | 4850 | Live LME cash settlement. Source sheets were built at 4,850.
OMR per USD | 0.3845 | Omani rial peg. Assumption - confirm.
Margin on cost (%) | 15% | Illustrative. Set your own quoting margin.
Scrap treatment | as-entered | Scrap qty is stored per BOM line from the source sheets.
Copper metal value (OMR/kg) | 1.8648 | LME x FX / 1000. Drawing premium is added per size in RM_Rates.

## RM_Rates
RAW MATERIAL PRICE MASTER
133 codes. Verified single-valued across all 99 source sheets.
RM_Code | Description | UOM | LME linked? | Drawing premium (OMR/kg) | Rate (OMR/unit)
ABPT025 | AL-BACKED POLYESTER TAPE 25 MM | KG | no |  | 1.836
ABPT030 | AL-BACKED POLYESTER TAPE 30 MM | KG | no |  | 1.836
ABPT035 | AL-BACKED POLYESTER TAPE 35 MM | KG | no |  | 1.836
ABPT040 | AL-BACKED POLYESTER TAPE 40 MM | KG | no |  | 1.836
ABPT050 | AL-BACKED POLYESTER TAPE 50 MM | KG | no |  | 1.836
ATC180RD | TCA180RD - ANNEALED TINNED COPPER WIRE SIZE- 1.80MM (RE-DRAW) | kg | no |  | 2.8692
AWA160 | AL ARMOUR WIRE 1.60 MM DIA | kg | no |  | 0.96733
AWA200 | AL ARMOUR WIRE 2.00 MM DIA | kg | no |  | 0.96733
AWA250 | AL ARMOUR WIRE 2.50 MM DIA | kg | no |  | 0.96733
CC1E | Cu - 1.5 mm2 - Cl 1 - Round | kg | YES | 0.11574 | 1.9806
CC1F | Cu - 2.5 mm2 - Cl 1 - Round | kg | YES | 0.10841 | 1.9732
CC2RE07 | Cu - 1.5 mm2 - Cl 2 - Round | kg | YES | 0.12578 | 1.9906
CC2RF07 | Cu - 2.5 mm2 - Cl 2 - Round | kg | YES | 0.13311 | 1.9979
CC2RG07 | Cu - 4 mm2 - Cl 2 - Round | kg | YES | 0.1389 | 2.0037
CC2RH07 | Cu - 6 mm2 - Cl 2 - Round | kg | YES | 0.14006 | 2.0049
CC2RI07 | Cu - 10 mm2 - Cl 2 - Round | kg | YES | 0.11613 | 1.981
CC2RJ07 | Cu - 16 mm2 - Cl 2 - Round | kg | YES | 0.10841 | 1.9732
CC2RK07 | Cu - 25 mm2 - Cl 2 - Round | kg | YES | 0.10609 | 1.9709
CC2RL07 | Cu - 35 mm2 - Cl 2 - Round | kg | YES | 0.10455 | 1.9694
CC2RM07 | Cu - 50 mm2 - Cl 2 - Round | kg | YES | 0.10339 | 1.9682
CC2RM19 | Cu - 50 mm2 - Cl 2 - Round (19 strands for MV cables) | kg | YES | 0.11034 | 1.9752
CC2RN19 | Cu - 70 mm2 - Cl 2 - Round | kg | YES | 0.10609 | 1.9709
CC2RO19 | Cu - 95 mm2 - Cl 2 - Round | kg | YES | 0.10455 | 1.9694
CC2RP19 | Cu - 120 mm2 - Cl 2 - Round | kg | YES | 0.10339 | 1.9682
CC2RQ19 | Cu - 150 mm2 - Cl 2 - Round | kg | YES | 0.10339 | 1.9682
CC2RQ37 | Cu - 150 mm2 - Cl 2 - Round (37 strands for MV cables) | kg | YES | 0.10609 | 1.9709
CC2RR37 | Cu - 185 mm2 - Cl 2 - Round | kg | YES | 0.10455 | 1.9694
CC2RS37 | Cu - 240 mm2 - Cl 2 - Round | kg | YES | 0.10339 | 1.9682
CC2RT61 | Cu - 300 mm2 - Cl 2 - Round | kg | YES | 0.10455 | 1.9694
CC2RU61 | Cu - 400 mm2 - Cl 2 - Round | kg | YES | 0.103 | 1.9678
CC2RW61 | Cu - 630 mm2 - Cl 2 - Round | kg | YES | 0.10262 | 1.9674
CC2S3K07 | Cu - 25 mm2 - Cl 2 - 120° Sec | kg | YES | 0.10609 | 1.9709
CC2S3L07 | Cu - 35 mm2 - Cl 2 - 120° Sec | kg | YES | 0.10455 | 1.9694
CC2S3M07 | Cu - 50 mm2 - Cl 2 - 120° Sec | kg | YES | 0.10339 | 1.9682
CC2S3N19 | Cu - 70 mm2 - Cl 2 - 120° Sec | kg | YES | 0.10609 | 1.9709
CC2S3O19 | Cu - 95 mm2 - Cl 2 - 120° Sec | kg | YES | 0.10455 | 1.9694
CC2S3P19 | Cu - 120 mm2 - Cl 2 - 120° Sec | kg | YES | 0.103 | 1.9678
CC2S3Q19 | Cu - 150 mm2 - Cl 2 - 120° Sec | kg | YES | 0.10339 | 1.9682
CC2S3R37 | Cu - 185 mm2 - Cl 2 - 120° Sec | kg | YES | 0.10455 | 1.9694
CC2S3S37 | Cu - 240 mm2 - Cl 2 - 120° Sec | kg | YES | 0.103 | 1.9678
CC2S3T61 | Cu - 300 mm2 - Cl 2 - 120° Sec | kg | YES | 0.10455 | 1.9694
CC2S4K07 | Cu - 25 mm2 - Cl 2 - 90° Sec | kg | YES | 0.10609 | 1.9709
CC2S4L07 | Cu - 35 mm2 - Cl 2 - 90° Sec | kg | YES | 0.10455 | 1.9694
CC2S4M07 | Cu - 50 mm2 - Cl 2 - 90° Sec | kg | YES | 0.10339 | 1.9682
CC2S4O19 | Cu - 95 mm2 - Cl 2 - 90° Sec | kg | YES | 0.10455 | 1.9694
CC2S4Q19 | Cu - 150 mm2 - Cl 2 - 90° Sec | kg | YES | 0.10339 | 1.9682
CC2S4R37 | Cu - 185 mm2 - Cl 2 - 90° Sec | kg | YES | 0.10455 | 1.9694
CC2S4S37 | Cu - 240 mm2 - Cl 2 - 90° Sec | kg | YES | 0.103 | 1.9678
CUT3005 | COPPER TAPE 30 X 0.05 MM | kg | no |  | 3.0084
CUT4005 | Copper Tape 40 X 0.05 MM | kg | no |  | 3.0084
CUT5005 | COPPER TAPE 50 X 0.05 MM | kg | no |  | 3.0084
ECAPH010 | END CAP HEAT SHRINKABLE 10 MM | NOS | no |  | 0.1
ECAPH020 | ECAPH20 - HEAT SHRINKABLE END CAP | NOS | no |  | 0.12477
ECAPH030 | END CAP HEAT SHRINKABLE 30 MM | NOS | no |  | 0.12477
ECAPH040 | END CAP HEAT SHRINKABLE 40 MM | NOS | no |  | 0.12477
ECAPH060 | END CAP HEAT SHRINKABLE 60 MM | NOS | no |  | 0.25585
ECAPH080 | END CAP HEAT SHRINKABLE 80 MM | NOS | no |  | 0.393
ECAPH100 | END CAP HEAT SHRINKABLE 100 MM | NOS | no |  | 0.393
ECAPH120 | END CAP HEAT SHRINKABLE 130 MM | NOS | no |  | 0.54881
HSF300MM | Heat Shrink Film 300 MM (60micron) | KG | no |  | 0.675
HSF350MM | Heat Shrink Film 350 MM (60micron) | KG | no |  | 0.675
HSF350MMP25 | Heat Shrink Film 350 MM (60micron)(PRINTED) FOR 2.5SQMM | KG | no |  | 0.675
HSF425MMP60 | Heat Shrink Film 425 MM (60micron)(PRINTED) FOR 6.0SQMM | KG | no |  | 0.675
LLDPE | BLACK LLDPE SHEET (WIDTH - 1050 MM) | KG | no |  | 0.5684
LSFMBBK | LSF MB BLACK FOR SHEATH | kg | no |  | 2.3904
LSFSHBKTS1 | LSF COMPOUND BLACK LTS1 | kg | no |  | 0.76992
MCT0610 | MICA TAPE 6MM WIDTH X 0.1MM THICK | kg | no |  | 5.3499
MCT610 | MICA TAPE 6MM WIDTH X 0.1MM THICK | kg | no |  | 5.3499
PAL1100X1000 | Pallet 1100 X 1000 | NOS | no |  | 3.433
PPBT25025 | POLY BINDER TAPE 25X0.025 mm | kg | no |  | 0.75018
PPBT30025 | POLY BINDER TAPE 30X0.025mm | kg | no |  | 0.75018
PPBT3010 | Polyster Tape 30X0.1 mm | kg | no |  | 0.75018
PPBT35025 | POLY BINDER TAPE 35X0.025 mm | kg | no |  | 0.75018
PPBT40025 | POLY BINDER TAPE 40X0.025 mm | kg | no |  | 0.75018
PPBT50025 | POLY BINDER TAPE 50X0.025 mm | kg | no |  | 0.75018
PPBT5010 | POLY BINDER TAPE 50X0.1 mm | kg | no |  | 0.75018
PPBT60025 | POLY BINDER TAPE 60X0.025 mm | kg | no |  | 0.75018
PPBT80025 | POLY BINDER TAPE 80X0.025 mm | kg | no |  | 0.75018
PPF20 | PP FILLER 20000 DENIERS | kg | no |  | 0.37904
PPF200 | PP FILLER 200000 DENIERS | kg | no |  | 0.37904
PPF40 | PP FILLER 40000 DENIERS. | kg | no |  | 0.37904
PPFBT3010 | PP BINDER TAPE FOAMED 30X0.1 mm | kg | no |  | 0.74286
PPFBT4010 | PP BINDER TAPE FOAMED 40X0.1 mm | kg | no |  | 0.74286
PPFBT5010 | PP BINDER TAPE FOAMED 50X0.1 mm | kg | no |  | 0.74286
PPFBT7010 | PP BINDER TAPE FOAMED 70X0.1 mm | kg | no |  | 0.74286
PVCMBBK | PVC MB BLACK | kg | no |  | 1.452
PVCMBGR | PVC MB GREEN | KG | no |  | 1.452
PVCMBRUV | PVC Color Master Batch RED UV | KG | no |  | 2.6914
PVCMBY | PVC MB YELLOW | KG | no |  | 1.452
PVCS9 | PVC TYPE 9 COMPOUND BLACK | kg | no |  | 0.364
PVCS9N | PVC TYPE 9 COMPOUND NATURAL | kg | no |  | 0.38902
PVCSFRRT | PVC-FRRT NATURAL | KG | no |  | 0.648
PVCSST2 | PVC TYPE-ST2 BLACK | kg | no |  | 0.42049
PVCTI1 | PVC TI-1 NATURAL | KG | no |  | 0.40273
SCBT4010 | SEMI-CONDUCTING TAPE 40x.10 mm | sq.m | no |  | 0.49354
SD18001000940 | SD1800 X 1000 X 940 MM | NOS | no |  | 90.4161
SD200010001100G | SD2000 X 1000 X 1100 MM (Guide) | NOS | no |  | 114.5007
SD205012001200G | SD2050 X 1200 X 1200 MM (Guide) | NOS | no |  | 131.0836
SD220013001300G | SD2200 X 1300 X 1300 MM (Guide) | NOS | no |  | 162
SD240012001400G | SD2400 X 1200 X 1400 MM (Guide) | NOS | no |  | 185
SD280017001600G | SD2800 X 1700 X 1600 MM (Guide) | NOS | no |  | 263
STRETCHFILMROLL | STRETCH FILM ROLL | KG | no |  | 0.74722
SWA090 | GS ARMOUR WIRE 0.90 MM DIA | kg | no |  | 0.48762
SWA125 | GS ARMOUR WIRE 1.25 MM DIA | kg | no |  | 0.45208
SWA160 | GS ARMOUR WIRE 1.60 MM DIA | kg | no |  | 0.38891
SWA200 | GS ARMOUR WIRE 2.00 MM DIA | kg | no |  | 0.38693
SWA250 | GS ARMOUR WIRE 2.50 MM DIA | kg | no |  | 0.36719
SWA315 | GS ARMOUR WIRE 3.15 MM DIA | kg | no |  | 0.36324
WD1000500575 | WD1000 X 500 X 575 MM | NOS | no |  | 17.5684
WD1100600900 | WD1100 X 600 X 900 MM | NOS | no |  | 31.1947
WD1200600900 | WD1200 X 600 X 900 MM | NOS | no |  | 31.1947
WD1400700900 | WD1400 X 700 X 900 MM | NOS | no |  | 40.0981
WD1600800900 | WD1600 X 800 X 900 MM | NOS | no |  | 57.8485
WD700450575 | WD700 X 450 X 575 MM | NOS | no |  | 8.8837
WD800450575 | WD800 X 450 X 575 MM | NOS | no |  | 11.2345
WD900450575 | WD900 X 450 X 575 MM | NOS | no |  | 17.5684
WRP1080 | DRUM WRAPPER 1080 MM | m | no |  | 1.4075
WRP1180 | DRUM WRAPPER 1180 MM | m | no |  | 1.4075
WRP1280 | DRUM WRAPPER 1280 MM | m | no |  | 1.4075
WRP1380 | DRUM WRAPPER 1380 MM | m | no |  | 1.4075
WRP1580 | DRUM WRAPPER 1580 MM | m | no |  | 1.4075
WRP570 | DRUM WRAPPER 570 MM | m | no |  | 1.4075
WRP890 | DRUM WRAPPER 890 MM | m | no |  | 1.4075
WRP940 | DRUM WRAPPER 940 MM | m | no |  | 1.4075
XINS | XLPE COMPOUND MV CABLE | kg | no |  | 0.6
XMBBK | XLPE MB BLACK | kg | no |  | 1.6441
XMBBLU | XLPE MB BLUE | kg | no |  | 1.6441
XMBRED | XLPE MB RED | kg | no |  | 1.6441
XMBWH | XLPE MB WHITE | kg | no |  | 1.6441
XMBYEL | XLPE MB YELLOW | kg | no |  | 1.6441
XSAUCAT | XLPE CATALYST | kg | no |  | 1.3523
XSAUINS | LT XLPE COMPOUND | kg | no |  | 0.596
XSCBON | XLPE SC BONDED COMPOUND | kg | no |  | 0.82125

## Machine_Rates
MACHINE HOURLY RATES
Derived as operation cost / machine hour across all sheets. Max variance 0.45%.
Machine_Code | Stage type | Rate (OMR/hr) | Observations | Variance %
ARM-48BN | Armouring | 4.3539 | 14 | 0.019
BNR-L001 | Bunching | 4.129 | 3 | 0
BNR-L002 | Bunching | 4.1332 | 10 | 0.029
BNR-L004 | Bunching | 2.4859 | 14 | 0.095
BNR-N001 | Bunching | 1.716 | 16 | 0.149
BNR-N007 | Bunching | 1.7156 | 6 | 0.451
BNRS1600 | Bunching | 4.1336 | 25 | 0.161
CLR-PS02 | Coiler | 5.1042 | 2 | 0.272
CRW-MP01 | Crosswinding | 4.4599 | 2 | 0.053
CRW-MP02 | Crosswinding | 4.4609 | 1 | 0
DT-2000P | Drum twister / laying up | 12.2442 | 25 | 0.009
DT-3000P | Drum twister / laying up | 16.82 | 32 | 0.006
DT-3000P1 | Drum twister / laying up | 16.8199 | 3 | 0.002
DT-3600C | Drum twister / laying up | 16.82 | 28 | 0.004
DT3000P1 | Drum twister / laying up | 16.82 | 18 | 0.005
EX-100M1 | Extrusion | 13.1447 | 2 | 0.103
EX-100M2 | Extrusion | 13.1531 | 16 | 0.016
EX-120R1 | Extrusion | 12.3201 | 37 | 0.014
EX-150M1 | Extrusion | 18.7972 | 27 | 0.007
EX-150M2 | Extrusion | 18.797 | 60 | 0.006
EX-150M3 | Extrusion | 18.7974 | 23 | 0.01
EX-60M1 | Extrusion | 8.4956 | 37 | 0.267
EX-90R1 | Extrusion | 10.9057 | 38 | 0.069
EX-CCVT1 | Extrusion | 37.161 | 8 | 0.002
EX-CCVT2 | Extrusion | 37.1611 | 22 | 0.006
FWD-0001 | Forwarding / rewind | 0 | 46 | 0
RBD-TWD1 | Rod breakdown | 0 | 71 | 0
RBD-TWD2 | Rod breakdown | 0 | 28 | 0
ST-2000P | Stranding | 20.293 | 15 | 0.008
STR-37RS | Stranding | 15.0115 | 32 | 0.007
STR-61RS | Stranding | 15.0109 | 21 | 0.01
TAPE-01 | Taping | 5.3171 | 21 | 0.019
TAPE-02 | Taping | 5.317 | 14 | 0.021
VTP-A001 | Vertical taping | 1.771 | 11 | 0.003

## Products
PRODUCT COST MASTER
Cost columns are formulas. Change LME on Drivers and every row reflows.
Product_Code | Description | Family | Standard | Cores | Core unit | Size (mm2) | Conductor | Insulation | Screen | Armour | Sheath | Shape | Voltage | RM cost /km (A) | Operations /km (B) | Overheads /km (C) | Tooling /km | Total cost /km | Cost /metre | Quote /metre | Source cost /m (orig) | Delta
WJC2VEC4NSL | SC WIRE - BS EN 50525-2-31 - 16 mm2 - Cu(2) - PVC - (Yellow-green) - 450/750V | SC WIRE | BS EN 50525-2-31 | 1 | core | 16 | Cu | PVC |  |  | PVC |  | 450/750V | 296.2031 | 2.8741 | 11.636 | 0.033 | 310.7462 | 0.31075 | 0.35736 | 0.31075 | -9.1603e-07
WKC2VEC4NSL | SC WIRE - BS EN 50525-2-31 - 25 mm2 - Cu(2) - PVC - (Yellow-green) - 450/750V | SC WIRE | BS EN 50525-2-31 | 1 | core | 25 | Cu | PVC |  |  | PVC |  | 450/750V | 461.5774 | 2.9911 | 18.036 | 0.033 | 482.6376 | 0.48264 | 0.55503 | 0.48264 | 1.1418e-06
WLC2VEC4NSL | SC WIRE - BS EN 50525-2-31 - 35 mm2 - Cu(2) - PVC - (Yellow-green) - 450/750V | SC WIRE | BS EN 50525-2-31 | 1 | core | 35 | Cu | PVC |  |  | PVC |  | 450/750V | 634.945 | 2.9522 | 24.766 | 0.033 | 662.6962 | 0.6627 | 0.7621 | 0.6627 | 1.7776e-07
WMC2VEC4 | SC WIRE - BS EN 50525-2-31 - 50 mm2 - Cu(2) - PVC - (Yellow-green) - 450/750V | SC WIRE | BS EN 50525-2-31 | 1 | core | 50 | Cu | PVC |  |  | PVC |  | 450/750V | 854.4281 | 3.4212 | 33.344 | 0.033 | 891.2263 | 0.89123 | 1.0249 | 0.89123 | 2.071e-07
CC2RN19NSL | Cu - 70 mm2 - Cl 2 - Round | BARE CONDUCTOR |  | 1 | core | 70 | Cu |  |  |  |  | Round |  | 1187.71 | 2.6849 | 49.137 | 10 | 1249.5318 | 1.2495 | 1.437 | 1.2495 | -1.5271e-07
WOC2VEC4 | SC WIRE - BS EN 50525-2-31 - 95 mm2 - Cu(2) - PVC - (Yellow-green) - 450/750V | SC WIRE | BS EN 50525-2-31 | 1 | core | 95 | Cu | PVC |  |  | PVC |  | 450/750V | 1696.4531 | 16.9247 | 69.798 | 0.033 | 1783.2088 | 1.7832 | 2.0507 | 1.7832 | 7.0045e-07
WIC2VEC4NSL | SC WIRE - BS EN 50525-2-31 - 10 mm2 - Cu(2) - PVC - (Yellow-green) - 450/750V | SC WIRE | BS EN 50525-2-31 | 1 | core | 10 | Cu | PVC |  |  | PVC |  | 450/750V | 194.7066 | 1.8815 | 7.402 | 0.033 | 204.0231 | 0.20402 | 0.23463 | 0.20402 | -5.1951e-07
IEC1XP10AATWTKNA | INSTRU CABLE - BS EN 50288-7 - 10Pair x 1.5 mm2 - Cu(1) - XLPE (KW) - IOSCR - FRRT PVC - SWA - FRRT PVC - 500V | INSTRU CABLE | BS EN 50288-7 | 10 | pair | 1.5 | Cu | XLPE | IOSCR | SWA | FRRT PVC |  | 500V | 1289.919 | 130.8083 | 61.324 | 10 | 1492.0513 | 1.4921 | 1.7159 | 1.492 | 5.1238e-06
IEC1XP10AATWTKNM | INSTRU CABLE - BS EN 50288-7 - 10Pair x 1.5 mm2 - Cu(1) - MGT - XLPE (KW) - IOSCR - FRRT PVC - SWA - FRRT PVC - 500V | INSTRU CABLE | BS EN 50288-7 | 10 | pair | 1.5 | Cu | XLPE | IOSCR | SWA | FRRT PVC |  | 500V | 1843.7554 | 218.8532 | 72.258 | 10 | 2144.8666 | 2.1449 | 2.4666 | 2.1449 | 3.6346e-06
IFC1XP10AATWTKNA | INSTRU CABLE - BS EN 50288-7 - 10Pair x 2.5 mm2 - Cu(1) - XLPE (KW) - IOSCR - FRRT PVC - SWA - FRRT PVC - 500V | INSTRU CABLE | BS EN 50288-7 | 10 | pair | 2.5 | Cu | XLPE | IOSCR | SWA | FRRT PVC |  | 500V | 1853.7429 | 121.3984 | 75.424 | 10 | 2060.5653 | 2.0606 | 2.3697 | 2.0606 | -4.6326e-06
CC2RP19NSL | Cu - 120 mm2 - Cl 2 - Round | BARE CONDUCTOR |  | 1 | core | 120 | Cu |  |  |  |  | Round |  | 2075.0824 | 13.6565 | 88.563 | 10 | 2187.3019 | 2.1873 | 2.5154 | 2.1873 | -5.7485e-07
C07C12F2XLLWLKNA | CONTROL CABLE - IEC 60502-1 - 12Cx2.5 mm2 - Cu(2) - XLPE (White)-OSCR- LSOH - SWA - LSOH - Round - 1kV | CONTROL CABLE | IEC 60502-1 | 12 | core | 2.5 | Cu | XLPE | OSCR | SWA | LSOH | Round | 1kV | 980.078 | 86.1814 | 49.058 | 10 | 1125.3174 | 1.1253 | 1.2941 | 1.1253 | 1.5433e-07
C07C12F2XLLWLKNB | CONTROL CABLE - IEC 60502-1 - 12Cx2.5 mm2 - Cu(2) - MGT - XLPE (White) - OSCR - LSOH - SWA - LSOH - Round - 1kV | CONTROL CABLE | IEC 60502-1 | 12 | core | 2.5 | Cu | XLPE | OSCR | SWA | LSOH | Round | 1kV | 1375.2962 | 142.0508 | 57.333 | 10 | 1584.6799 | 1.5847 | 1.8224 | 1.5847 | -1.3596e-06
P37CR1S2XLVAVKNN | LV CABLE - IEC 60502-1 - 1Cx240 mm2 - Cu(2) - XLPE (Black) - PVC - AWA - PVC - Round - 1kV | LV CABLE | IEC 60502-1 | 1 | core | 240 | Cu | XLPE |  | AWA | PVC | Round | 1kV | 4611.9651 | 98.159 | 201.283 | 1 | 4912.4071 | 4.9124 | 5.6493 | 4.9124 | -9.5535e-08
P61CR1T2XLVAVKNN | LV CABLE - IEC 60502-1 - 1Cx300 mm2 - Cu(2) - XLPE (Black) - PVC - AWA - PVC - Round - 1kV | LV CABLE | IEC 60502-1 | 1 | core | 300 | Cu | XLPE |  | AWA | PVC | Round | 1kV | 5717.5934 | 130.8877 | 253.431 | 1 | 6102.9121 | 6.1029 | 7.0183 | 6.1029 | 1.6315e-06
P61CR1U2XLVAVKNN | LV CABLE - IEC 60502-1 - 1Cx400 mm2 - Cu(2) - XLPE (Black) - PVC - AWA - PVC - Round - 1kV | LV CABLE | IEC 60502-1 | 1 | core | 400 | Cu | XLPE |  | AWA | PVC | Round | 1kV | 7349.8625 | 150.678 | 319.687 | 1 | 7821.2275 | 7.8212 | 8.9944 | 7.8212 | -1.5627e-07
P61CR1W2XLVAVKNN | LV CABLE - IEC 60502-1 - 1Cx630 mm2 - Cu(2) - XLPE (Black) - PVC - AWA - PVC - Round - 1kV | LV CABLE | IEC 60502-1 | 1 | core | 630 | Cu | XLPE |  | AWA | PVC | Round | 1kV | 12016.3556 | 177.2646 | 510.023 | 1 | 12704.6432 | 12.7046 | 14.6103 | 12.7046 | 1.3811e-06
MCU1XLBJ5MVAVKNN | MV CABLE - IEC 60502-2 - 1Cx400 mm2 - Cu - XLPE (Natural) - CTS - PVC - AWA - PVC (Black) - 30kV | MV CABLE | IEC 60502-2 | 1 | core | 400 | Cu | XLPE | CTS | AWA | PVC |  | 30kV | 8879.096 | 359.856 | 396.135 | 5 | 9640.087 | 9.6401 | 11.0861 | 9.6401 | -3.1075e-06
MCW1XLBJ5MVAVKNN | MV CABLE - IEC 60502-2 - 1Cx630 mm2 - Cu - XLPE (Natural) - CTS - PVC - AWA - PVC (Black) - 30kV | MV CABLE | IEC 60502-2 | 1 | core | 630 | Cu | XLPE | CTS | AWA | PVC |  | 30kV | 13705.115 | 450.2021 | 605.197 | 5 | 14765.5141 | 14.7655 | 16.9803 | 14.7655 | -1.0976e-06
IEC1XP01NATWTKNA | INSTRU CABLE - BS EN 50288-7 - 1Pair x 1.5 mm2 - Cu(1) - XLPE (KW) - OSCR - FRRT PVC - SWA - FRRT PVC - 500V | INSTRU CABLE | BS EN 50288-7 | 1 | pair | 1.5 | Cu | XLPE | OSCR | SWA | FRRT PVC |  | 500V | 201.3899 | 30.2428 | 12.639 | 10 | 254.2717 | 0.25427 | 0.29241 | 0.25427 | -2.4925e-07
IEC1XP01NATWTKNM | INSTRU CABLE - BS EN 50288-7 - 1Pair x 1.5 mm2 - Cu(1) - MGT - XLPE (KW) - OSCR - FRRT PVC - SWA - FRRT PVC - 500V | INSTRU CABLE | BS EN 50288-7 | 1 | pair | 1.5 | Cu | XLPE | OSCR | SWA | FRRT PVC |  | 500V | 271.3868 | 38.8746 | 13.811 | 10 | 334.0725 | 0.33407 | 0.38418 | 0.33407 | -3.9525e-07
WPC2VEC4 | SC WIRE - BS EN 50525-2-31 - 120 mm2 - Cu(2) - PVC - (Yellow-green) - 450/750V | SC WIRE | BS EN 50525-2-31 | 1 | core | 120 | Cu | PVC |  |  | PVC |  | 450/750V | 2142.7899 | 16.1918 | 86.727 | 0.033 | 2245.7417 | 2.2457 | 2.5826 | 2.2457 | -1.8795e-07
MCU1XLBH5MVAVKNN | MV CABLE - IEC 60502-2 - 1Cx400 mm2 - Cu - XLPE (Natural) - CTS - PVC - AWA - PVC (Black) - 15kV | MV CABLE | IEC 60502-2 | 1 | core | 400 | Cu | XLPE | CTS | AWA | PVC |  | 15kV | 8332.6981 | 346.9025 | 383.094 | 5 | 9067.6946 | 9.0677 | 10.4278 | 9.0677 | -1.576e-06
MCW1XLBH5MVAVKNN | MV CABLE - IEC 60502-2 - 1Cx630 mm2 - Cu - XLPE (Natural) - CTS - PVC - AWA - PVC (Black) - 15kV | MV CABLE | IEC 60502-2 | 1 | core | 630 | Cu | XLPE | CTS | AWA | PVC |  | 15kV | 13019.1612 | 360.5689 | 566.934 | 5 | 13951.664 | 13.9517 | 16.0444 | 13.9517 | -1.3423e-06
MCW1XLBF5MVAVKNN | MV CABLE - IEC 60502-2 - 1Cx630 mm2 - Cu - XLPE (Natural) - CTS - PVC - AWA - PVC (Black) - 6kV | MV CABLE | IEC 60502-2 | 1 | core | 630 | Cu | XLPE | CTS | AWA | PVC |  | 6kV | 12791.0052 | 296.3201 | 551.358 | 5 | 13643.6834 | 13.6437 | 15.6902 | 13.6437 | -5.5628e-08
WFC2VEC4Y1 | SC WIRE - BS EN 50525-2-31 - 2.5 mm2 - Cu(2) - PVC - (Yellow-green) - 450/750V - Coil | SC WIRE | BS EN 50525-2-31 | 1 | core | 2.5 | Cu | PVC |  |  | PVC |  | 450/750V | 48.1936 | 1.0244 | 1.517 | 0.033 | 50.7679 | 0.050768 | 0.058383 | 0.050768 | 3.5728e-07
IEC1XP20AATWTKNM | INSTRU CABLE - BS EN 50288-7 - 20Pair x 1.5 mm2 - Cu(1) - MGT - XLPE (KW) - IOSCR - FRRT PVC - SWA - FRRT PVC - 500V | INSTRU CABLE | BS EN 50288-7 | 20 | pair | 1.5 | Cu | XLPE | IOSCR | SWA | FRRT PVC |  | 500V | 3345.6673 | 324.7915 | 110.632 | 10 | 3791.0908 | 3.7911 | 4.3598 | 3.7911 | 7.7225e-06
IEC1XP20AATWTKNA | INSTRU CABLE - BS EN 50288-7 - 20Pair x 1.5 mm2 - Cu(1) - XLPE (KW) - IOSCR - FRRT PVC - SWA - FRRT PVC - 500V | INSTRU CABLE | BS EN 50288-7 | 20 | pair | 1.5 | Cu | XLPE | IOSCR | SWA | FRRT PVC |  | 500V | 2337.1591 | 150.6486 | 92.818 | 10 | 2590.6257 | 2.5906 | 2.9792 | 2.5906 | 1.099e-05
IFC1XP20AATWTKNA | INSTRU CABLE - BS EN 50288-7 - 20Pair x 2.5 mm2 - Cu(1) - XLPE (KW) - IOSCR - FRRT PVC - SWA - FRRT PVC - 500V | INSTRU CABLE | BS EN 50288-7 | 20 | pair | 2.5 | Cu | XLPE | IOSCR | SWA | FRRT PVC |  | 500V | 3290.5383 | 173.9695 | 125.485 | 10 | 3599.9928 | 3.6 | 4.14 | 3.6 | -7.542e-06
C07C24E2XLLWLKNA | CONTROL CABLE - IEC 60502-1 - 24Cx1.5 mm2 - Cu(2) - XLPE (White)-OSCR- LSOH - SWA - LSOH - Round - 1kV | CONTROL CABLE | IEC 60502-1 | 24 | core | 1.5 | Cu | XLPE | OSCR | SWA | LSOH | Round | 1kV | 1253.6616 | 100.9101 | 59.777 | 10 | 1424.3487 | 1.4243 | 1.638 | 1.4243 | 1.7797e-06
C07C24F2XLLWLKNA | CONTROL CABLE - IEC 60502-1 - 24Cx2.5 mm2 - Cu(2) - XLPE (White)-OSCR- LSOH - SWA - LSOH - Round - 1kV | CONTROL CABLE | IEC 60502-1 | 24 | core | 2.5 | Cu | XLPE | OSCR | SWA | LSOH | Round | 1kV | 1767.7614 | 106.3181 | 79.536 | 10 | 1963.6155 | 1.9636 | 2.2582 | 1.9636 | -1.7186e-06
C07C24F2XLLWLKNB | CONTROL CABLE - IEC 60502-1 - 24Cx2.5 mm2 - Cu(2) - MGT - XLPE (White)- OSCR - LSOH - SWA - LSOH - Round - 1kV | CONTROL CABLE | IEC 60502-1 | 24 | core | 2.5 | Cu | XLPE | OSCR | SWA | LSOH | Round | 1kV | 2530.3144 | 221.7803 | 95.109 | 10 | 2857.2037 | 2.8572 | 3.2858 | 2.8572 | -3.0327e-06
C07C24E2XLLWLKNB | CONTROL CABLE - IEC 60502-1 - 24Cx1.5 mm2 - Cu(2) - MGT - XLPE (White)- OSCR - LSOH - SWA - LSOH - Round - 1kV | CONTROL CABLE | IEC 60502-1 | 24 | core | 1.5 | Cu | XLPE | OSCR | SWA | LSOH | Round | 1kV | 1928.8249 | 240.4357 | 72.702 | 10 | 2251.9626 | 2.252 | 2.5898 | 2.252 | 2.9285e-06
C07C02F2XLLWLKNA | CONTROL CABLE - IEC 60502-1 - 2Cx2.5 mm2 - Cu(2) - XLPE (White) - OSCR - LSOH - SWA - LSOH - Round - 1kV | CONTROL CABLE | IEC 60502-1 | 2 | core | 2.5 | Cu | XLPE | OSCR | SWA | LSOH | Round | 1kV | 285.9354 | 32.5771 | 14.566 | 10 | 343.0785 | 0.34308 | 0.39454 | 0.34308 | 1.1137e-06
C07C02F2XLLWLKNB | CONTROL CABLE - IEC 60502-1 - 2Cx2.5 mm2 - Cu(2) - MGT - XLPE (White) - OSCR - LSOH - SWA - LSOH - Round - 1kV | CONTROL CABLE | IEC 60502-1 | 2 | core | 2.5 | Cu | XLPE | OSCR | SWA | LSOH | Round | 1kV | 354.8099 | 37.1703 | 16.55 | 10 | 418.5302 | 0.41853 | 0.48131 | 0.41853 | 1.2191e-07
IEC1XP02AATWTKNA | INSTRU CABLE - BS EN 50288-7 - 2Pair x 1.5 mm2 - Cu(1) - XLPE (KW) - IOSCR - FRRT PVC - SWA - FRRT PVC - 500V | INSTRU CABLE | BS EN 50288-7 | 2 | pair | 1.5 | Cu | XLPE | IOSCR | SWA | FRRT PVC |  | 500V | 406.6599 | 34.6409 | 20.069 | 10 | 471.3698 | 0.47137 | 0.54208 | 0.47137 | 1.9775e-06
MCM3XLBF5MVWVKNN | MV CABLE - IEC 60502-2 - 3Cx50 mm2 - Cu - XLPE (RYB) - CTS - PVC - SWA - PVC (Black) - 6kV | MV CABLE | IEC 60502-2 | 3 | core | 50 | Cu | XLPE | CTS | SWA | PVC |  | 6kV | 4127.7883 | 181.3881 | 170.366 | 5 | 4484.5424 | 4.4845 | 5.1572 | 4.4845 | 1.0807e-06
P07CS3M2XLVWVKNN | LV CABLE - IEC 60502-1 - 3Cx50 mm2 - Cu(2) - XLPE (RYB) - PVC - SWA - PVC - Sector Shaped - 1kV | LV CABLE | IEC 60502-1 | 3 | core | 50 | Cu | XLPE |  | SWA | PVC | Sector | 1kV | 2918.3354 | 68.9056 | 125.417 | 1.5 | 3114.158 | 3.1142 | 3.5813 | 3.1142 | -1.4017e-06
P07CR3F2XLVWVKNN | LV CABLE - IEC 60502-1 - 3Cx2.5 mm2 - Cu(2) - XLPE (RYB) - PVC - SWA - PVC - Round - 1kV | LV CABLE | IEC 60502-1 | 3 | core | 2.5 | Cu | XLPE |  | SWA | PVC | Round | 1kV | 293.5653 | 31.0706 | 16.099 | 2 | 342.7349 | 0.34273 | 0.39415 | 0.34274 | -4.2427e-07
P07CR3G2XLVWVKNN | LV CABLE - IEC 60502-1 - 3Cx4 mm2 - Cu(2) - XLPE (RYB) - PVC - SWA - PVC - Round - 1kV | LV CABLE | IEC 60502-1 | 3 | core | 4 | Cu | XLPE |  | SWA | PVC | Round | 1kV | 388.9911 | 30.0325 | 19.26 | 2 | 440.2836 | 0.44028 | 0.50633 | 0.44029 | -3.549e-06
C07C03E2XLLWLKNB | CONTROL CABLE - IEC 60502-1 - 3Cx1.5 mm2 - Cu(2) - MGT - XLPE (White) - OSCR- LSOH - SWA - LSOH - Round - 1kV | CONTROL CABLE | IEC 60502-1 | 3 | core | 1.5 | Cu | XLPE | OSCR | SWA | LSOH | Round | 1kV | 422.0046 | 51.0194 | 18.702 | 10 | 501.7261 | 0.50173 | 0.57698 | 0.50173 | -2.8701e-07
MCP3XLBH5MVWVKNN | MV CABLE - IEC 60502-2 - 3Cx120 mm2 - Cu - XLPE (RYB) - CTS - PVC - SWA - PVC (Black) - 15kV | MV CABLE | IEC 60502-2 | 3 | core | 120 | Cu | XLPE | CTS | SWA | PVC |  | 15kV | 9257.4961 | 354.3879 | 390.757 | 5 | 10007.641 | 10.0076 | 11.5088 | 10.0076 | -3.2181e-06
MCP3XLBJ5MVWVKNN | MV CABLE - IEC 60502-2 - 3Cx120 mm2 - Cu - XLPE (RYB) - CTS - PVC - SWA - PVC (Black) - 30kV | MV CABLE | IEC 60502-2 | 3 | core | 120 | Cu | XLPE | CTS | SWA | PVC |  | 30kV | 11308.836 | 531.2526 | 467.653 | 5 | 12312.7415 | 12.3127 | 14.1597 | 12.3127 | -2.5573e-06
MCQ3XLBH5MVWVKNN | MV CABLE - IEC 60502-2 - 3Cx150 mm2 - Cu - XLPE (RYB) - CTS - PVC - SWA - PVC (Black) - 15kV | MV CABLE | IEC 60502-2 | 3 | core | 150 | Cu | XLPE | CTS | SWA | PVC |  | 15kV | 11021.818 | 376.907 | 460.11 | 5 | 11863.835 | 11.8638 | 13.6434 | 11.8638 | -1.0845e-06
MCQ3XLBJ5MVWVKNN | MV CABLE - IEC 60502-2 - 3Cx150 mm2 - Cu - XLPE (RYB) - CTS - PVC - SWA - PVC (Black) - 30kV | MV CABLE | IEC 60502-2 | 3 | core | 150 | Cu | XLPE | CTS | SWA | PVC |  | 30kV | 13036.6078 | 585.5576 | 545.271 | 5 | 14172.4363 | 14.1724 | 16.2983 | 14.1724 | -2.5643e-06
MCR3XLBH5MVWVKNN | MV CABLE - IEC 60502-2 - 3Cx185 mm2 - Cu - XLPE (RYB) - CTS - PVC - SWA - PVC (Red) - 15kV | MV CABLE | IEC 60502-2 | 3 | core | 185 | Cu | XLPE | CTS | SWA | PVC |  | 15kV | 13411.6091 | 426.222 | 555.862 | 5 | 14398.6931 | 14.3987 | 16.5585 | 14.3987 | -1.3812e-07
MCR3XLBJ5MVWVKNN | MV CABLE - IEC 60502-2 - 3Cx185 mm2 - Cu - XLPE (RYB) - CTS - PVC - SWA - PVC (Black) - 30kV | MV CABLE | IEC 60502-2 | 3 | core | 185 | Cu | XLPE | CTS | SWA | PVC |  | 30kV | 15544.7353 | 627.8732 | 639.041 | 5 | 16816.6495 | 16.8166 | 19.3391 | 16.8167 | -9.5722e-07
MCS3XLBH5MVWVKNN | MV CABLE - IEC 60502-2 - 3Cx240 mm2 - Cu - XLPE (RYB) - CTS - PVC - SWA - PVC (Black) - 15kV | MV CABLE | IEC 60502-2 | 3 | core | 240 | Cu | XLPE | CTS | SWA | PVC |  | 15kV | 16691.9604 | 498.5301 | 700.12 | 5 | 17895.6104 | 17.8956 | 20.58 | 17.8956 | -1.4081e-07
MCS3XLBJ5MVWVKNN | MV CABLE - IEC 60502-2 - 3Cx240 mm2 - Cu - XLPE (RYB) - CTS - PVC - SWA - PVC (Black) - 30kV | MV CABLE | IEC 60502-2 | 3 | core | 240 | Cu | XLPE | CTS | SWA | PVC |  | 30kV | 18933.4365 | 683.2608 | 781.436 | 5 | 20403.1333 | 20.4031 | 23.4636 | 20.4031 | 2.5531e-06
MCT3XLBH5MVWVKNN | MV CABLE - IEC 60502-2 - 3Cx300 mm2 - Cu - XLPE (RYB) - CTS - PVC - SWA - PVC (Black) - 15kV | MV CABLE | IEC 60502-2 | 3 | core | 300 | Cu | XLPE | CTS | SWA | PVC |  | 15kV | 20297.871 | 595.3489 | 860.637 | 5 | 21758.857 | 21.7589 | 25.0227 | 21.7589 | -3.4722e-07
MCT3XLBJ5MVWVKNN | MV CABLE - IEC 60502-2 - 3Cx300 mm2 - Cu - XLPE (RYB) - CTS - PVC - SWA - PVC (Black) - 30kV | MV CABLE | IEC 60502-2 | 3 | core | 300 | Cu | XLPE | CTS | SWA | PVC |  | 30kV | 22502.9514 | 856.0012 | 960.999 | 5 | 24324.9517 | 24.325 | 27.9737 | 24.325 | -2.0332e-06
C07C03G2XLLWLKNA | CONTROL CABLE - IEC 60502-1 - 3Cx4 mm2 - Cu(2) - XLPE (White) - OSCR - LSOH - SWA - LSOH - Round - 1kV | CONTROL CABLE | IEC 60502-1 | 3 | core | 4 | Cu | XLPE | OSCR | SWA | LSOH | Round | 1kV | 491.2484 | 36.8088 | 22.667 | 10 | 560.7242 | 0.56072 | 0.64483 | 0.56073 | -2.4331e-06
MCM3XLBJ5MVWVKNN | MV CABLE - IEC 60502-2 - 3Cx50 mm2 - Cu - XLPE (RYB) - CTS - PVC - SWA - PVC (Black) - 30kV | MV CABLE | IEC 60502-2 | 3 | core | 50 | Cu | XLPE | CTS | SWA | PVC |  | 30kV | 6443.8702 | 347.5851 | 251.106 | 5 | 7047.5612 | 7.0476 | 8.1047 | 7.0476 | 2.0202e-06
MCN3XLBH5MVWVKNN | MV CABLE - IEC 60502-2 - 3Cx70 mm2 - Cu - XLPE (RYB) - CTS - PVC - SWA - PVC (Black) - 15kV | MV CABLE | IEC 60502-2 | 3 | core | 70 | Cu | XLPE | CTS | SWA | PVC |  | 15kV | 6160.7919 | 262.7414 | 245.791 | 5 | 6674.3243 | 6.6743 | 7.6755 | 6.6743 | -3.6455e-06
MCN3XLBJ5MVWVKNN | MV CABLE - IEC 60502-2 - 3Cx70 mm2 - Cu - XLPE (RYB) - CTS - PVC - SWA - PVC (Black) - 30kV | MV CABLE | IEC 60502-2 | 3 | core | 70 | Cu | XLPE | CTS | SWA | PVC |  | 30kV | 7969.7443 | 399.8703 | 315.079 | 5 | 8689.6936 | 8.6897 | 9.9931 | 8.6897 | 1.2063e-06
MCO3XLBH5MVWVKNN | MV CABLE - IEC 60502-2 - 3Cx95 mm2 - Cu - XLPE (RYB) - CTS - PVC - SWA - PVC (Black) - 15kV | MV CABLE | IEC 60502-2 | 3 | core | 95 | Cu | XLPE | CTS | SWA | PVC |  | 15kV | 7732.7538 | 319.8585 | 326.04 | 5 | 8383.6523 | 8.3837 | 9.6412 | 8.3837 | 4.1336e-07
P07CR3I2XLVWVKNN | LV CABLE - IEC 60502-1 - 3Cx10 mm2 - Cu(2) - XLPE (RYB) - PVC - SWA - PVC - Round - 1kV | LV CABLE | IEC 60502-1 | 3 | core | 10 | Cu | XLPE |  | SWA | PVC | Round | 1kV | 794.732 | 54.1686 | 37.703 | 1.5 | 888.1036 | 0.8881 | 1.0213 | 0.8881 | 1.6104e-06
MCP3XLBF5MVWVKNN | MV CABLE - IEC 60502-2 - 3Cx120 mm2 - Cu - XLPE (RYB) - CTS - PVC - SWA - PVC (Black) - 6kV | MV CABLE | IEC 60502-2 | 3 | core | 120 | Cu | XLPE | CTS | SWA | PVC |  | 6kV | 8401.995 | 273.1241 | 356.446 | 5 | 9036.5651 | 9.0366 | 10.392 | 9.0366 | -5.0328e-06
P19CS3P2XLVWVKNN | LV CABLE - IEC 60502-1 - 3Cx120 mm2 - Cu(2) - XLPE (RYB) - PVC - SWA - PVC - Sector Shaped - 1kV | LV CABLE | IEC 60502-1 | 3 | core | 120 | Cu | XLPE |  | SWA | PVC | Sector | 1kV | 7061.3283 | 170.7274 | 309.438 | 1.5 | 7542.9937 | 7.543 | 8.6744 | 7.543 | -1.7247e-06
P19CS3Q2XLVWVKNN | LV CABLE - IEC 60502-1 - 3Cx150 mm2 - Cu(2) - XLPE (RYB) - PVC - SWA - PVC - Sector Shaped - 1kV | LV CABLE | IEC 60502-1 | 3 | core | 150 | Cu | XLPE |  | SWA | PVC | Sector | 1kV | 8815.5766 | 178.7182 | 375.292 | 1 | 9370.5867 | 9.3706 | 10.7762 | 9.3706 | 1.0498e-06
P07CR3J2XLVWVKNN | LV CABLE - IEC 60502-1 - 3Cx16 mm2 - Cu(2) - XLPE (RYB) - PVC - SWA - PVC - Round - 1kV | LV CABLE | IEC 60502-1 | 3 | core | 16 | Cu | XLPE |  | SWA | PVC | Round | 1kV | 1127.6022 | 56.0674 | 51.333 | 1.5 | 1236.5026 | 1.2365 | 1.422 | 1.2365 | 3.392e-07
MCR3XLBF5MVWVKNN | MV CABLE - IEC 60502-2 - 3Cx185 mm2 - Cu - XLPE (RYB) - CTS - PVC - SWA - PVC (Black) - 6kV | MV CABLE | IEC 60502-2 | 3 | core | 185 | Cu | XLPE | CTS | SWA | PVC |  | 6kV | 12237.4243 | 328.1134 | 511.547 | 5 | 13082.0847 | 13.0821 | 15.0444 | 13.0821 | -7.7242e-07
P37CS3R2XLVWVKNN | LV CABLE - IEC 60502-1 - 3Cx185 mm2 - Cu(2) - XLPE (RYB) - PVC - SWA - PVC - Sector Shaped - 1kV | LV CABLE | IEC 60502-1 | 3 | core | 185 | Cu | XLPE |  | SWA | PVC | Sector | 1kV | 10721.3137 | 201.8758 | 456.572 | 1 | 11380.7615 | 11.3808 | 13.0879 | 11.3808 | 6.3048e-07
MCS3XLBF5MVWVKNN | MV CABLE - IEC 60502-2 - 3Cx240 mm2 - Cu - XLPE (RYB) - CTS - PVC - SWA - PVC (Black) - 6kV | MV CABLE | IEC 60502-2 | 3 | core | 240 | Cu | XLPE | CTS | SWA | PVC |  | 6kV | 15510.6261 | 380.5893 | 650.614 | 5 | 16546.8295 | 16.5468 | 19.0289 | 16.5468 | 1.1289e-06
P37CS3S2XLVWVKNN | LV CABLE - IEC 60502-1 - 3Cx240 mm2 - Cu(2) - XLPE (RYB) - PVC - SWA - PVC - Sector Shaped - 1kV | LV CABLE | IEC 60502-1 | 3 | core | 240 | Cu | XLPE |  | SWA | PVC | Sector | 1kV | 13947.8243 | 236.8919 | 590.405 | 1 | 14776.1212 | 14.7761 | 16.9925 | 14.7761 | -2.8982e-07
P07CS3K2XLVWVKNN | LV CABLE - IEC 60502-1 - 3Cx25 mm2 - Cu(2) - XLPE (RYB) - PVC - SWA - PVC - Sector Shaped - 1kV | LV CABLE | IEC 60502-1 | 3 | core | 25 | Cu | XLPE |  | SWA | PVC | Sector | 1kV | 1672.141 | 69.7623 | 76.012 | 1.5 | 1819.4153 | 1.8194 | 2.0923 | 1.8194 | -7.0925e-07
MCT3XLBF5MVWVKNN | MV CABLE - IEC 60502-2 - 3Cx300 mm2 - Cu - XLPE (RYB) - CTS - PVC - SWA - PVC (Black) - 6kV | MV CABLE | IEC 60502-2 | 3 | core | 300 | Cu | XLPE | CTS | SWA | PVC |  | 6kV | 19389.726 | 464.7506 | 813.008 | 5 | 20672.4846 | 20.6725 | 23.7734 | 20.6725 | -5.7032e-06
P61CS3T2XLVWVKNN | LV CABLE - IEC 60502-1 - 3Cx300 mm2 - Cu(2) - XLPE (RYB) - PVC - SWA - PVC - Sector Shaped - 1kV | LV CABLE | IEC 60502-1 | 3 | core | 300 | Cu | XLPE |  | SWA | PVC | Sector | 1kV | 17426.0317 | 307.9524 | 741.424 | 1 | 18476.4081 | 18.4764 | 21.2479 | 18.4764 | 2.1284e-06
MCL3XLBF5MVWVKNN | MV CABLE - IEC 60502-2 - 3Cx35 mm2 - Cu - XLPE (RYB) - CTS - PVC - SWA - PVC (Black) - 6kV | MV CABLE | IEC 60502-2 | 3 | core | 35 | Cu | XLPE | CTS | SWA | PVC |  | 6kV | 3240.8289 | 165.6836 | 136.423 | 5 | 3547.9355 | 3.5479 | 4.0801 | 3.5479 | 3.5809e-06
P07CS3L2XLVWVKNN | LV CABLE - IEC 60502-1 - 3Cx35 mm2 - Cu(2) - XLPE (RYB) - PVC - SWA - PVC - Sector Shaped - 1kV | LV CABLE | IEC 60502-1 | 3 | core | 35 | Cu | XLPE |  | SWA | PVC | Sector | 1kV | 2211.0768 | 68.193 | 97.974 | 1.5 | 2378.7439 | 2.3787 | 2.7356 | 2.3787 | -9.9872e-07
MCM3XLBH5MVWVKNN | MV CABLE - IEC 60502-2 - 3Cx50 mm2 - Cu - XLPE (RYB) - CTS - PVC - SWA - PVC (Black) - 15kV | MV CABLE | IEC 60502-2 | 3 | core | 50 | Cu | XLPE | CTS | SWA | PVC |  | 15kV | 4744.2373 | 238.0034 | 195.209 | 5 | 5182.4497 | 5.1824 | 5.9598 | 5.1824 | 1.3728e-06
P07CS3M2XLVWVKNN | LV CABLE - IEC 60502-1 - 3Cx50 mm2 - Cu(2) - XLPE (RYB) - PVC - SWA - PVC - Sector Shaped - 1kV | LV CABLE | IEC 60502-1 | 3 | core | 50 | Cu | XLPE |  | SWA | PVC | Sector | 1kV | 2918.3354 | 68.9056 | 125.417 | 1.5 | 3114.158 | 3.1142 | 3.5813 | 3.1142 | -1.4017e-06
P07CR3H2XLVWVKNN | LV CABLE - IEC 60502-1 - 3Cx6 mm2 - Cu(2) - XLPE (RYB) - PVC - SWA - PVC - Round - 1kV | LV CABLE | IEC 60502-1 | 3 | core | 6 | Cu | XLPE |  | SWA | PVC | Round | 1kV | 535.8219 | 30.6275 | 24.317 | 2 | 592.7664 | 0.59277 | 0.68168 | 0.59277 | 4.8049e-07
MCN3XLBH5MVWVKNN | MV CABLE - IEC 60502-2 - 3Cx70 mm2 - Cu - XLPE (RYB) - CTS - PVC - SWA - PVC (Black) - 15kV | MV CABLE | IEC 60502-2 | 3 | core | 70 | Cu | XLPE | CTS | SWA | PVC |  | 15kV | 6160.7919 | 262.7414 | 245.791 | 5 | 6674.3243 | 6.6743 | 7.6755 | 6.6743 | -3.6455e-06
P19CS3N2XLVWVKNN | LV CABLE - IEC 60502-1 - 3Cx70 mm2 - Cu(2) - XLPE (RYB) - PVC - SWA - PVC - Sector Shaped - 1kV | LV CABLE | IEC 60502-1 | 3 | core | 70 | Cu | XLPE |  | SWA | PVC | Sector | 1kV | 4185.8457 | 113.5225 | 182.141 | 1.5 | 4483.0092 | 4.483 | 5.1555 | 4.483 | -3.5183e-06
MCN3XLBF5MVWVKNN | MV CABLE - IEC 60502-2 - 3Cx70 mm2 - Cu - XLPE (RYB) - CTS - PVC - SWA - PVC (Black) - 6kV | MV CABLE | IEC 60502-2 | 3 | core | 70 | Cu | XLPE | CTS | SWA | PVC |  | 6kV | 5395.3939 | 198.3259 | 222.263 | 5 | 5820.9828 | 5.821 | 6.6941 | 5.821 | -1.2055e-06
MCO3XLBJ5MVWVKNN | MV CABLE - IEC 60502-2 - 3Cx95 mm2 - Cu - XLPE (RYB) - CTS - PVC - SWA - PVC (Black) - 30kV | MV CABLE | IEC 60502-2 | 3 | core | 95 | Cu | XLPE | CTS | SWA | PVC |  | 30kV | 9620.5204 | 477.539 | 395.872 | 5 | 10498.9314 | 10.4989 | 12.0738 | 10.4989 | -1.0399e-06
MCO3XLBF5MVWVKNN | MV CABLE - IEC 60502-2 - 3Cx95 mm2 - Cu - XLPE (RYB) - CTS - PVC - SWA - PVC (Black) - 6kV | MV CABLE | IEC 60502-2 | 3 | core | 95 | Cu | XLPE | CTS | SWA | PVC |  | 6kV | 6972.4766 | 253.339 | 296.741 | 5 | 7527.5565 | 7.5276 | 8.6567 | 7.5276 | 9.0516e-07
P19CS3O2XLVWVKNN | LV CABLE - IEC 60502-1 - 3Cx95 mm2 - Cu(2) - XLPE (RYB) - PVC - SWA - PVC - Sector Shaped - 1kV | LV CABLE | IEC 60502-1 | 3 | core | 95 | Cu | XLPE |  | SWA | PVC | Sector | 1kV | 5660.1445 | 110.8988 | 239.333 | 1.5 | 6011.8764 | 6.0119 | 6.9137 | 6.0119 | 7.5556e-07
P07CR4F2XLVWVKNN | LV CABLE - IEC 60502-1 - 4Cx2.5 mm2 - Cu(2) - XLPE (RYBK) - PVC - SWA - PVC - Round - 1kV | LV CABLE | IEC 60502-1 | 4 | core | 2.5 | Cu | XLPE |  | SWA | PVC | Round | 1kV | 353.1504 | 30.8636 | 18.121 | 2 | 404.1349 | 0.40413 | 0.46476 | 0.40414 | -4.5049e-07
P07CR4G2XLVWVKNN | LV CABLE - IEC 60502-1 - 4Cx4 mm2 - Cu(2) - XLPE (RYBK) - PVC - SWA - PVC - Round - 1kV | LV CABLE | IEC 60502-1 | 4 | core | 4 | Cu | XLPE |  | SWA | PVC | Round | 1kV | 487.3408 | 31.163 | 22.7 | 2 | 543.2038 | 0.5432 | 0.62468 | 0.54321 | -5.0199e-06
C07C48E2XLLWLKNB | CONTROL CABLE - IEC 60502-1 - 48Cx1.5 mm2 - Cu(2) - MGT - XLPE (White)- OSCR - LSOH - SWA - LSOH - Round - 1kV | CONTROL CABLE | IEC 60502-1 | 48 | core | 1.5 | Cu | XLPE | OSCR | SWA | LSOH | Round | 1kV | 3491.5003 | 432.2889 | 123.941 | 10 | 4057.7302 | 4.0577 | 4.6664 | 4.0577 | 1.1405e-06
C07C48F2XLLWLKNB | CONTROL CABLE - IEC 60502-1 - 48Cx2.5 mm2 - Cu(2) - MGT - XLPE (White)- OSCR - LSOH - SWA - LSOH - Round - 1kV | CONTROL CABLE | IEC 60502-1 | 48 | core | 2.5 | Cu | XLPE | OSCR | SWA | LSOH | Round | 1kV | 4826.9105 | 395.1716 | 170.677 | 10 | 5402.759 | 5.4028 | 6.2132 | 5.4028 | -1.0379e-05
C07C48F2XLLWLKNA | CONTROL CABLE - IEC 60502-1 - 48Cx2.5 mm2 - Cu(2) - XLPE (White)-OSCR- LSOH - SWA - LSOH - Round - 1kV | CONTROL CABLE | IEC 60502-1 | 48 | core | 2.5 | Cu | XLPE | OSCR | SWA | LSOH | Round | 1kV | 3290.0345 | 168.882 | 141.653 | 10 | 3610.5695 | 3.6106 | 4.1522 | 3.6106 | -7.2222e-06
P07CR4I2XLVWVKNN | LV CABLE - IEC 60502-1 - 4Cx10 mm2 - Cu(2) - XLPE (RYBK) - PVC - SWA - PVC - Round - 1kV | LV CABLE | IEC 60502-1 | 4 | core | 10 | Cu | XLPE |  | SWA | PVC | Round | 1kV | 997.9918 | 57.0499 | 45.945 | 1.5 | 1102.4867 | 1.1025 | 1.2679 | 1.1025 | 8.8955e-07
P19CS4Q2XLVWVKNN | LV CABLE - IEC 60502-1 - 4Cx150 mm2 - Cu(2) - XLPE (RYBK) - PVC - SWA - PVC - Sector Shaped - 1kV | LV CABLE | IEC 60502-1 | 4 | core | 150 | Cu | XLPE |  | SWA | PVC | Sector | 1kV | 11590.2852 | 206.4695 | 490.034 | 1 | 12287.7887 | 12.2878 | 14.131 | 12.2878 | 3.4993e-07
P07CR4J2XLVWVKNN | LV CABLE - IEC 60502-1 - 4Cx16 mm2 - Cu(2) - XLPE (RYBK) - PVC - SWA - PVC - Round - 1kV | LV CABLE | IEC 60502-1 | 4 | core | 16 | Cu | XLPE |  | SWA | PVC | Round | 1kV | 1464.2881 | 52.6292 | 63.287 | 1.5 | 1581.7043 | 1.5817 | 1.819 | 1.5817 | 1.2159e-06
P37CS4R2XLVWVKNN | LV CABLE - IEC 60502-1 - 4Cx185 mm2 - Cu(2) - XLPE (RYBK) - PVC - SWA - PVC - Sector Shaped - 1kV | LV CABLE | IEC 60502-1 | 4 | core | 185 | Cu | XLPE |  | SWA | PVC | Sector | 1kV | 14163.1811 | 227.4356 | 596.631 | 1 | 14988.2477 | 14.9882 | 17.2365 | 14.9882 | 3.4217e-07
P37CS4S2XLVWVKNN | LV CABLE - IEC 60502-1 - 4Cx240 mm2 - Cu(2) - XLPE (RYBK) - PVC - SWA - PVC - Sector Shaped - 1kV | LV CABLE | IEC 60502-1 | 4 | core | 240 | Cu | XLPE |  | SWA | PVC | Sector | 1kV | 18487.873 | 267.5012 | 773.629 | 1 | 19530.0032 | 19.53 | 22.4595 | 19.53 | -1.1246e-06
P07CS4K2XLVWVKNN | LV CABLE - IEC 60502-1 - 4Cx25 mm2 - Cu(2) - XLPE (RYBK) - PVC - SWA - PVC - Sector Shaped - 1kV | LV CABLE | IEC 60502-1 | 4 | core | 25 | Cu | XLPE |  | SWA | PVC | Sector | 1kV | 2151.3022 | 59.4619 | 92.785 | 1.5 | 2305.0491 | 2.305 | 2.6508 | 2.305 | -1.2581e-07
P07CS4L2XLVWVKNN | LV CABLE - IEC 60502-1 - 4Cx35 mm2 - Cu(2) - XLPE (RYBK) - PVC - SWA - PVC - Sector Shaped - 1kV | LV CABLE | IEC 60502-1 | 4 | core | 35 | Cu | XLPE |  | SWA | PVC | Sector | 1kV | 2870.7419 | 72.2318 | 124.343 | 1.5 | 3068.8167 | 3.0688 | 3.5291 | 3.0688 | -2.2816e-06
P07CS4M2XLVWVKNN | LV CABLE - IEC 60502-1 - 4Cx50 mm2 - Cu(2) - XLPE (RYBK) - PVC - SWA - PVC - Sector Shaped - 1kV | LV CABLE | IEC 60502-1 | 4 | core | 50 | Cu | XLPE |  | SWA | PVC | Sector | 1kV | 3807.3548 | 81.5614 | 163.227 | 1.5 | 4053.6432 | 4.0536 | 4.6617 | 4.0536 | -2.6536e-06
P07CR4H2XLVWVKNN | LV CABLE - IEC 60502-1 - 4Cx6 mm2 - Cu(2) - XLPE (RYBK) - PVC - SWA - PVC - Round - 1kV | LV CABLE | IEC 60502-1 | 4 | core | 6 | Cu | XLPE |  | SWA | PVC | Round | 1kV | 687.8188 | 38.233 | 29.744 | 2 | 757.7959 | 0.7578 | 0.87147 | 0.75779 | 1.0412e-06
P19CS4O2XLVWVKNN | LV CABLE - IEC 60502-1 - 4Cx95 mm2 - Cu(2) - XLPE (RYBK) - PVC - SWA - PVC - Sector Shaped - 1kV | LV CABLE | IEC 60502-1 | 4 | core | 95 | Cu | XLPE |  | SWA | PVC | Sector | 1kV | 7433.8653 | 124.9775 | 312.216 | 1.5 | 7872.5588 | 7.8726 | 9.0534 | 7.8726 | 1.3858e-06
IEC1XP05AATWTKNA | INSTRU CABLE - BS EN 50288-7 - 5Pair x 1.5 mm2 - Cu(1) - XLPE (KW) - IOSCR - FRRT PVC - SWA - FRRT PVC - 500V | INSTRU CABLE | BS EN 50288-7 | 5 | pair | 1.5 | Cu | XLPE | IOSCR | SWA | FRRT PVC |  | 500V | 690.1042 | 52.3936 | 28.928 | 10 | 781.4258 | 0.78143 | 0.89864 | 0.78142 | 1.0293e-06
IEC1XP05AATWTKNM | INSTRU CABLE - BS EN 50288-7 - 5Pair x 1.5 mm2 - Cu(1) - MGT - XLPE (KW) - IOSCR - FRRT PVC - SWA - FRRT PVC - 500V | INSTRU CABLE | BS EN 50288-7 | 5 | pair | 1.5 | Cu | XLPE | IOSCR | SWA | FRRT PVC |  | 500V | 966.8662 | 96.4161 | 35.162 | 10 | 1108.4442 | 1.1084 | 1.2747 | 1.1084 | 2.8472e-07
WHC2VEC4Y1 | SC WIRE - BS EN 50525-2-31 - 6 mm2 - Cu(2) - PVC - (Yellow-green) - 450/750V - Coil | SC WIRE | BS EN 50525-2-31 | 1 | core | 6 | Cu | PVC |  |  | PVC |  | 450/750V | 110.3778 | 1.0447 | 4.339 | 0.033 | 115.7945 | 0.11579 | 0.13316 | 0.11579 | 6.9956e-07
C07C07F2XLVWVKNN | CONTROL CABLE - IEC 60502-1 - 7Cx2.5 mm2 - Cu(2) - XLPE (White) - PVC - SWA - PVC - Round - 1kV | CONTROL CABLE | IEC 60502-1 | 7 | core | 2.5 | Cu | XLPE |  | SWA | PVC | Round | 1kV | 560.9681 | 88.7696 | 36.048 | 10 | 695.7857 | 0.69579 | 0.80015 | 0.69579 | -2.1759e-06
CC2RO19NSL | Cu - 95 mm2 - Cl 2 - Round | BARE CONDUCTOR |  | 1 | core | 95 | Cu |  |  |  |  | Round |  | 1642.0117 | 15.3674 | 71.37 | 10 | 1738.7491 | 1.7387 | 1.9996 | 1.7387 | -6.2305e-07
TOTALS / CHECK | [17 empty] | 602247.5889 |  |  |  | 0.00018237
Sum of absolute deltas vs the original sheets - should be ~0.

## BOM
BILL OF MATERIALS
Quantity per km is engineering data. Rate is looked up from RM_Rates.
Product_Code | Sheet | RM_Code | Description | UOM | Qty /km | Scrap qty | Total qty | Rate (OMR) | Value (OMR)
WJC2VEC4NSL | 1 x 16 Cost Sheet - WJC2VEC4NSL | CC2RJ07 | Cu - 16 mm2 - Cl 2 - Round | kg | 136.5 | 0.683 | 137.183 | 1.9732 | 270.6939
WJC2VEC4NSL | 1 x 16 Cost Sheet - WJC2VEC4NSL | PVCTI1 | PVC TI-1 NATURAL | KG | 30.6 | 0.612 | 31.212 | 0.40273 | 12.5699
WJC2VEC4NSL | 1 x 16 Cost Sheet - WJC2VEC4NSL | PVCMBY | PVC MB YELLOW | KG | 0.3213 | 0.006 | 0.3273 | 1.452 | 0.47524
WJC2VEC4NSL | 1 x 16 Cost Sheet - WJC2VEC4NSL | PVCMBGR | PVC MB GREEN | KG | 0.1377 | 0.003 | 0.1407 | 1.452 | 0.2043
WJC2VEC4NSL | 1 x 16 Cost Sheet - WJC2VEC4NSL | WD700450575 | WD700 X 450 X 575 MM | NOS | 1 | 0 | 1 | 8.8837 | 8.8837
WJC2VEC4NSL | 1 x 16 Cost Sheet - WJC2VEC4NSL | ECAPH010 | END CAP HEAT SHRINKABLE 10 MM | NOS | 2 | 0 | 2 | 0.1 | 0.2
WJC2VEC4NSL | 1 x 16 Cost Sheet - WJC2VEC4NSL | WRP570 | DRUM WRAPPER 570 MM | m | 2.2 | 0 | 2.2 | 1.4075 | 3.0965
WJC2VEC4NSL | 1 x 16 Cost Sheet - WJC2VEC4NSL | LLDPE | BLACK LLDPE SHEET (WIDTH - 1050 MM) | KG | 0.14 | 0 | 0.14 | 0.5684 | 0.079576
WKC2VEC4NSL | 1 x 25 Cost Sheet - WKC2VEC4NSL | CC2RK07 | Cu - 25 mm2 - Cl 2 - Round | kg | 217 | 1.085 | 218.085 | 1.9709 | 429.8272
WKC2VEC4NSL | 1 x 25 Cost Sheet - WKC2VEC4NSL | PVCTI1 | PVC TI-1 NATURAL | KG | 44.9 | 0.898 | 45.798 | 0.40273 | 18.4441
WKC2VEC4NSL | 1 x 25 Cost Sheet - WKC2VEC4NSL | PVCMBY | PVC MB YELLOW | KG | 0.47145 | 0.009 | 0.48045 | 1.452 | 0.69761
WKC2VEC4NSL | 1 x 25 Cost Sheet - WKC2VEC4NSL | PVCMBGR | PVC MB GREEN | KG | 0.20205 | 0.004 | 0.20605 | 1.452 | 0.29918
WKC2VEC4NSL | 1 x 25 Cost Sheet - WKC2VEC4NSL | WD700450575 | WD700 X 450 X 575 MM | NOS | 1 | 0 | 1 | 8.8837 | 8.8837
WKC2VEC4NSL | 1 x 25 Cost Sheet - WKC2VEC4NSL | ECAPH020 | ECAPH20 - HEAT SHRINKABLE END CAP | NOS | 2 | 0 | 2 | 0.12477 | 0.24953
WKC2VEC4NSL | 1 x 25 Cost Sheet - WKC2VEC4NSL | WRP570 | DRUM WRAPPER 570 MM | m | 2.2 | 0 | 2.2 | 1.4075 | 3.0965
WKC2VEC4NSL | 1 x 25 Cost Sheet - WKC2VEC4NSL | LLDPE | BLACK LLDPE SHEET (WIDTH - 1050 MM) | KG | 0.14 | 0 | 0.14 | 0.5684 | 0.079576
WLC2VEC4NSL | 1 x 35Cost Sheet - WLC2VEC4NSL | CC2RL07 | Cu - 35 mm2 - Cl 2 - Round | kg | 302 | 1.51 | 303.51 | 1.9694 | 597.7241
WLC2VEC4NSL | 1 x 35Cost Sheet - WLC2VEC4NSL | PVCTI1 | PVC TI-1 NATURAL | KG | 51.1 | 1.022 | 52.122 | 0.40273 | 20.9909
WLC2VEC4NSL | 1 x 35Cost Sheet - WLC2VEC4NSL | PVCMBY | PVC MB YELLOW | KG | 0.38325 | 0.008 | 0.39125 | 1.452 | 0.5681
WLC2VEC4NSL | 1 x 35Cost Sheet - WLC2VEC4NSL | PVCMBGR | PVC MB GREEN | KG | 0.38325 | 0.008 | 0.39125 | 1.452 | 0.5681
WLC2VEC4NSL | 1 x 35Cost Sheet - WLC2VEC4NSL | WD800450575 | WD800 X 450 X 575 MM | NOS | 1 | 0 | 1 | 11.2345 | 11.2345
WLC2VEC4NSL | 1 x 35Cost Sheet - WLC2VEC4NSL | ECAPH020 | ECAPH20 - HEAT SHRINKABLE END CAP | NOS | 2 | 0 | 2 | 0.12477 | 0.24953
WLC2VEC4NSL | 1 x 35Cost Sheet - WLC2VEC4NSL | WRP570 | DRUM WRAPPER 570 MM | m | 2.5 | 0 | 2.5 | 1.4075 | 3.5188
WLC2VEC4NSL | 1 x 35Cost Sheet - WLC2VEC4NSL | LLDPE | BLACK LLDPE SHEET (WIDTH - 1050 MM) | KG | 0.16 | 0 | 0.16 | 0.5684 | 0.090944
WMC2VEC4 | 1 x 50Cost Sheet - WMC2VEC4 | CC2RM07 | Cu - 50 mm2 - Cl 2 - Round | kg | 409 | 2.045 | 411.045 | 1.9682 | 809.0245
WMC2VEC4 | 1 x 50Cost Sheet - WMC2VEC4 | PVCTI1 | PVC TI-1 NATURAL | KG | 70 | 1.4 | 71.4 | 0.40273 | 28.7547
WMC2VEC4 | 1 x 50Cost Sheet - WMC2VEC4 | PVCMBY | PVC MB YELLOW | KG | 0.735 | 0.015 | 0.75 | 1.452 | 1.089
WMC2VEC4 | 1 x 50Cost Sheet - WMC2VEC4 | PVCMBGR | PVC MB GREEN | KG | 0.315 | 0.006 | 0.321 | 1.452 | 0.46609
WMC2VEC4 | 1 x 50Cost Sheet - WMC2VEC4 | WD800450575 | WD800 X 450 X 575 MM | NOS | 1 | 0 | 1 | 11.2345 | 11.2345
WMC2VEC4 | 1 x 50Cost Sheet - WMC2VEC4 | ECAPH020 | ECAPH20 - HEAT SHRINKABLE END CAP | NOS | 2 | 0 | 2 | 0.12477 | 0.24953
WMC2VEC4 | 1 x 50Cost Sheet - WMC2VEC4 | WRP570 | DRUM WRAPPER 570 MM | m | 2.5 | 0 | 2.5 | 1.4075 | 3.5188
WMC2VEC4 | 1 x 50Cost Sheet - WMC2VEC4 | LLDPE | BLACK LLDPE SHEET (WIDTH - 1050 MM) | KG | 0.16 | 0 | 0.16 | 0.5684 | 0.090944
CC2RN19NSL | 1 x 70 Cost Sheet - CC2RN19NSL | CC2RN19 | Cu - 70 mm2 - Cl 2 - Round | kg | 592 | 2.96 | 594.96 | 1.9709 | 1172.6162
CC2RN19NSL | 1 x 70 Cost Sheet - CC2RN19NSL | WD800450575 | WD800 X 450 X 575 MM | NOS | 1 | 0 | 1 | 11.2345 | 11.2345
CC2RN19NSL | 1 x 70 Cost Sheet - CC2RN19NSL | ECAPH020 | ECAPH20 - HEAT SHRINKABLE END CAP | NOS | 2 | 0 | 2 | 0.12477 | 0.24953
CC2RN19NSL | 1 x 70 Cost Sheet - CC2RN19NSL | WRP570 | DRUM WRAPPER 570 MM | m | 2.5 | 0 | 2.5 | 1.4075 | 3.5188
CC2RN19NSL | 1 x 70 Cost Sheet - CC2RN19NSL | LLDPE | BLACK LLDPE SHEET (WIDTH - 1050 MM) | KG | 0.16 | 0 | 0.16 | 0.5684 | 0.090944
WOC2VEC4 | 1 x 95Cost Sheet - WOC2VEC4 | CC2RO19 | Cu - 95 mm2 - Cl 2 - Round | kg | 822 | 4.11 | 826.11 | 1.9694 | 1626.9179
WOC2VEC4 | 1 x 95Cost Sheet - WOC2VEC4 | PVCTI1 | PVC TI-1 NATURAL | KG | 109.1 | 2.182 | 111.282 | 0.40273 | 44.8162
WOC2VEC4 | 1 x 95Cost Sheet - WOC2VEC4 | PVCMBY | PVC MB YELLOW | KG | 1.1456 | 0.023 | 1.1686 | 1.452 | 1.6967
WOC2VEC4 | 1 x 95Cost Sheet - WOC2VEC4 | PVCMBGR | PVC MB GREEN | KG | 0.49095 | 0.01 | 0.50095 | 1.452 | 0.72738
WOC2VEC4 | 1 x 95Cost Sheet - WOC2VEC4 | WD1000500575 | WD1000 X 500 X 575 MM | NOS | 1 | 0 | 1 | 17.5684 | 17.5684
WOC2VEC4 | 1 x 95Cost Sheet - WOC2VEC4 | ECAPH020 | ECAPH20 - HEAT SHRINKABLE END CAP | NOS | 2 | 0 | 2 | 0.12477 | 0.24953
WOC2VEC4 | 1 x 95Cost Sheet - WOC2VEC4 | WRP570 | DRUM WRAPPER 570 MM | m | 3.1 | 0 | 3.1 | 1.4075 | 4.3633
WOC2VEC4 | 1 x 95Cost Sheet - WOC2VEC4 | LLDPE | BLACK LLDPE SHEET (WIDTH - 1050 MM) | KG | 0.2 | 0 | 0.2 | 0.5684 | 0.11368
WIC2VEC4NSL | 10- WIC2VEC4NSL | CC2RI07 | Cu - 10 mm2 - Cl 2 - Round | kg | 85.9 | 0.43 | 86.33 | 1.981 | 171.0156
WIC2VEC4NSL | 10- WIC2VEC4NSL | PVCTI1 | PVC TI-1 NATURAL | KG | 26.4 | 0.528 | 26.928 | 0.40273 | 10.8446
WIC2VEC4NSL | 10- WIC2VEC4NSL | PVCMBY | PVC MB YELLOW | KG | 0.198 | 0.004 | 0.202 | 1.452 | 0.2933
WIC2VEC4NSL | 10- WIC2VEC4NSL | PVCMBGR | PVC MB GREEN | KG | 0.198 | 0.004 | 0.202 | 1.452 | 0.2933
WIC2VEC4NSL | 10- WIC2VEC4NSL | WD700450575 | WD700 X 450 X 575 MM | NOS | 1 | 0 | 1 | 8.8837 | 8.8837
WIC2VEC4NSL | 10- WIC2VEC4NSL | ECAPH010 | END CAP HEAT SHRINKABLE 10 MM | NOS | 2 | 0 | 2 | 0.1 | 0.2
WIC2VEC4NSL | 10- WIC2VEC4NSL | WRP570 | DRUM WRAPPER 570 MM | m | 2.2 | 0 | 2.2 | 1.4075 | 3.0965
WIC2VEC4NSL | 10- WIC2VEC4NSL | LLDPE | BLACK LLDPE SHEET (WIDTH - 1050 MM) | KG | 0.14 | 0 | 0.14 | 0.5684 | 0.079576
IEC1XP10AATWTKNA | 10p-1.5 - IEC1XP10AATWTKNA | CC1E | Cu - 1.5 mm2 - Cl 1 - Round | kg | 265.2 | 0.13 | 265.33 | 1.9806 | 525.5035
IEC1XP10AATWTKNA | 10p-1.5 - IEC1XP10AATWTKNA | XSAUINS | LT XLPE COMPOUND | kg | 79.56 | 0.39 | 79.95 | 0.596 | 47.6502
IEC1XP10AATWTKNA | 10p-1.5 - IEC1XP10AATWTKNA | XSAUCAT | XLPE CATALYST | kg | 4.3758 | 0.022 | 4.3978 | 1.3523 | 5.9471
IEC1XP10AATWTKNA | 10p-1.5 - IEC1XP10AATWTKNA | XMBBK | XLPE MB BLACK | kg | 0.5967 | 0.003 | 0.5997 | 1.6441 | 0.98599
IEC1XP10AATWTKNA | 10p-1.5 - IEC1XP10AATWTKNA | XMBWH | XLPE MB WHITE | kg | 0.5967 | 0.003 | 0.5997 | 1.6441 | 0.98599
IEC1XP10AATWTKNA | 10p-1.5 - IEC1XP10AATWTKNA | PPBT25025 | POLY BINDER TAPE 25X0.025 mm | kg | 6.018 | 0 | 6.018 | 0.75018 | 4.5146
IEC1XP10AATWTKNA | 10p-1.5 - IEC1XP10AATWTKNA | ABPT025 | AL-BACKED POLYESTER TAPE 25 MM | KG | 12.75 | 0.013 | 12.763 | 1.836 | 23.4324
IEC1XP10AATWTKNA | 10p-1.5 - IEC1XP10AATWTKNA | ATC180RD | TCA180RD - ANNEALED TINNED COPPER WIRE SIZE- 1.80MM (RE-DRAW) | kg | 50.4 | 0 | 50.4 | 2.8692 | 144.6092
IEC1XP10AATWTKNA | 10p-1.5 - IEC1XP10AATWTKNA | PPBT35025 | POLY BINDER TAPE 35X0.025 mm | kg | 8.466 | 0 | 8.466 | 0.75018 | 6.351
IEC1XP10AATWTKNA | 10p-1.5 - IEC1XP10AATWTKNA | PPBT30025 | POLY BINDER TAPE 30X0.025mm | kg | 4.25 | 0 | 4.25 | 0.75018 | 3.1883
IEC1XP10AATWTKNA | 10p-1.5 - IEC1XP10AATWTKNA | ABPT030 | AL-BACKED POLYESTER TAPE 30 MM | KG | 4.1 | 0.041 | 4.141 | 1.836 | 7.6027
IEC1XP10AATWTKNA | 10p-1.5 - IEC1XP10AATWTKNA | PVCSFRRT | PVC-FRRT NATURAL | KG | 338.6 | 0.846 | 339.446 | 0.648 | 219.961
IEC1XP10AATWTKNA | 10p-1.5 - IEC1XP10AATWTKNA | PVCMBBK | PVC MB BLACK | kg | 5.4176 | 0.014 | 5.4316 | 1.452 | 7.8867
IEC1XP10AATWTKNA | 10p-1.5 - IEC1XP10AATWTKNA | SWA125 | GS ARMOUR WIRE 1.25 MM DIA | kg | 494.7 | 4.947 | 499.647 | 0.45208 | 225.8806
IEC1XP10AATWTKNA | 10p-1.5 - IEC1XP10AATWTKNA | WD1600800900 | WD1600 X 800 X 900 MM | NOS | 1 | 0 | 1 | 57.8485 | 57.8485
IEC1XP10AATWTKNA | 10p-1.5 - IEC1XP10AATWTKNA | ECAPH040 | END CAP HEAT SHRINKABLE 40 MM | NOS | 2 | 0 | 2 | 0.12477 | 0.24953
IEC1XP10AATWTKNA | 10p-1.5 - IEC1XP10AATWTKNA | WRP890 | DRUM WRAPPER 890 MM | m | 5 | 0 | 5 | 1.4075 | 7.0376
IEC1XP10AATWTKNA | 10p-1.5 - IEC1XP10AATWTKNA | LLDPE | BLACK LLDPE SHEET (WIDTH - 1050 MM) | KG | 0.5 | 0 | 0.5 | 0.5684 | 0.2842
IEC1XP10AATWTKNM | 10px1.5 - IEC1XP10AATWTKNM | CC1E | Cu - 1.5 mm2 - Cl 1 - Round | kg | 265.2 | 0.13 | 265.33 | 1.9806 | 525.5035
IEC1XP10AATWTKNM | 10px1.5 - IEC1XP10AATWTKNM | MCT610 | MICA TAPE 6MM WIDTH X 0.1MM THICK | kg | 70.788 | 0 | 70.788 | 5.3499 | 378.712
IEC1XP10AATWTKNM | 10px1.5 - IEC1XP10AATWTKNM | XSAUINS | LT XLPE COMPOUND | kg | 112.2 | 0.55 | 112.75 | 0.596 | 67.199
IEC1XP10AATWTKNM | 10px1.5 - IEC1XP10AATWTKNM | XSAUCAT | XLPE CATALYST | kg | 6.171 | 0.03 | 6.201 | 1.3523 | 8.3856
IEC1XP10AATWTKNM | 10px1.5 - IEC1XP10AATWTKNM | XMBBK | XLPE MB BLACK | kg | 0.8415 | 0.004 | 0.8455 | 1.6441 | 1.3901
IEC1XP10AATWTKNM | 10px1.5 - IEC1XP10AATWTKNM | XMBWH | XLPE MB WHITE | kg | 0.8415 | 0.004 | 0.8455 | 1.6441 | 1.3901
IEC1XP10AATWTKNM | 10px1.5 - IEC1XP10AATWTKNM | PPBT30025 | POLY BINDER TAPE 30X0.025mm | kg | 7.242 | 0 | 7.242 | 0.75018 | 5.4328
IEC1XP10AATWTKNM | 10px1.5 - IEC1XP10AATWTKNM | ABPT030 | AL-BACKED POLYESTER TAPE 30 MM | KG | 15.3 | 0.015 | 15.315 | 1.836 | 28.1177
IEC1XP10AATWTKNM | 10px1.5 - IEC1XP10AATWTKNM | ATC180RD | TCA180RD - ANNEALED TINNED COPPER WIRE SIZE- 1.80MM (RE-DRAW) | kg | 50.4 | 0 | 50.4 | 2.8692 | 144.6092
IEC1XP10AATWTKNM | 10px1.5 - IEC1XP10AATWTKNM | PPBT50025 | POLY BINDER TAPE 50X0.025 mm | kg | 12.138 | 0 | 12.138 | 0.75018 | 9.1056
IEC1XP10AATWTKNM | 10px1.5 - IEC1XP10AATWTKNM | PPBT40025 | POLY BINDER TAPE 40X0.025 mm | kg | 5.51 | 0 | 5.51 | 0.75018 | 4.1335
IEC1XP10AATWTKNM | 10px1.5 - IEC1XP10AATWTKNM | ABPT040 | AL-BACKED POLYESTER TAPE 40 MM | KG | 5.31 | 0.053 | 5.363 | 1.836 | 9.8463
IEC1XP10AATWTKNM | 10px1.5 - IEC1XP10AATWTKNM | PVCSFRRT | PVC-FRRT NATURAL | KG | 420.4 | 1.051 | 421.451 | 0.648 | 273.1003
IEC1XP10AATWTKNM | 10px1.5 - IEC1XP10AATWTKNM | PVCMBBK | PVC MB BLACK | kg | 6.7264 | 0.016 | 6.7424 | 1.452 | 9.79
IEC1XP10AATWTKNM | 10px1.5 - IEC1XP10AATWTKNM | SWA125 | GS ARMOUR WIRE 1.25 MM DIA | kg | 620.8 | 6.208 | 627.008 | 0.45208 | 283.458
IEC1XP10AATWTKNM | 10px1.5 - IEC1XP10AATWTKNM | WD1400700900 | WD1400 X 700 X 900 MM | NOS | 2 | 0 | 2 | 40.0981 | 80.1963
IEC1XP10AATWTKNM | 10px1.5 - IEC1XP10AATWTKNM | ECAPH040 | END CAP HEAT SHRINKABLE 40 MM | NOS | 4 | 0 | 4 | 0.12477 | 0.49907
IEC1XP10AATWTKNM | 10px1.5 - IEC1XP10AATWTKNM | WRP890 | DRUM WRAPPER 890 MM | m | 8.8 | 0 | 8.8 | 1.4075 | 12.3862
IEC1XP10AATWTKNM | 10px1.5 - IEC1XP10AATWTKNM | LLDPE | BLACK LLDPE SHEET (WIDTH - 1050 MM) | KG | 0.88 | 0 | 0.88 | 0.5684 | 0.50019
IFC1XP10AATWTKNA | 10px2.5 - IFC1XP10AATWTKNA | CC1F | Cu - 2.5 mm2 - Cl 1 - Round | kg | 434.52 | 0.214 | 434.734 | 1.9732 | 857.831
IFC1XP10AATWTKNA | 10px2.5 - IFC1XP10AATWTKNA | XSAUINS | LT XLPE COMPOUND | kg | 116.28 | 0.57 | 116.85 | 0.596 | 69.6426
IFC1XP10AATWTKNA | 10px2.5 - IFC1XP10AATWTKNA | XSAUCAT | XLPE CATALYST | kg | 6.3954 | 0.032 | 6.4274 | 1.3523 | 8.6917
IFC1XP10AATWTKNA | 10px2.5 - IFC1XP10AATWTKNA | XMBBK | XLPE MB BLACK | kg | 0.8721 | 0.004 | 0.8761 | 1.6441 | 1.4404
IFC1XP10AATWTKNA | 10px2.5 - IFC1XP10AATWTKNA | XMBWH | XLPE MB WHITE | kg | 0.8721 | 0.004 | 0.8761 | 1.6441 | 1.4404
IFC1XP10AATWTKNA | 10px2.5 - IFC1XP10AATWTKNA | PPBT30025 | POLY BINDER TAPE 30X0.025mm | kg | 7.242 | 0 | 7.242 | 0.75018 | 5.4328
IFC1XP10AATWTKNA | 10px2.5 - IFC1XP10AATWTKNA | ABPT030 | AL-BACKED POLYESTER TAPE 30 MM | KG | 15.3 | 0.015 | 15.315 | 1.836 | 28.1177
IFC1XP10AATWTKNA | 10px2.5 - IFC1XP10AATWTKNA | ATC180RD | TCA180RD - ANNEALED TINNED COPPER WIRE SIZE- 1.80MM (RE-DRAW) | kg | 50.4 | 0 | 50.4 | 2.8692 | 144.6092
IFC1XP10AATWTKNA | 10px2.5 - IFC1XP10AATWTKNA | PPBT50025 | POLY BINDER TAPE 50X0.025 mm | kg | 12.138 | 0 | 12.138 | 0.75018 | 9.1056
IFC1XP10AATWTKNA | 10px2.5 - IFC1XP10AATWTKNA | PPF40 | PP FILLER 40000 DENIERS. | kg | 45.288 | 0 | 45.288 | 0.37904 | 17.1658
IFC1XP10AATWTKNA | 10px2.5 - IFC1XP10AATWTKNA | PPBT40025 | POLY BINDER TAPE 40X0.025 mm | kg | 5.21 | 0 | 5.21 | 0.75018 | 3.9084
IFC1XP10AATWTKNA | 10px2.5 - IFC1XP10AATWTKNA | ABPT040 | AL-BACKED POLYESTER TAPE 40 MM | KG | 5.02 | 0.05 | 5.07 | 1.836 | 9.3083
IFC1XP10AATWTKNA | 10px2.5 - IFC1XP10AATWTKNA | PVCSFRRT | PVC-FRRT NATURAL | KG | 451.3 | 1.129 | 452.429 | 0.648 | 293.174
IFC1XP10AATWTKNA | 10px2.5 - IFC1XP10AATWTKNA | PVCMBBK | PVC MB BLACK | kg | 7.2208 | 0.018 | 7.2388 | 1.452 | 10.5107
IFC1XP10AATWTKNA | 10px2.5 - IFC1XP10AATWTKNA | SWA160 | GS ARMOUR WIRE 1.60 MM DIA | kg | 763.2 | 7.632 | 770.832 | 0.38891 | 299.7824
IFC1XP10AATWTKNA | 10px2.5 - IFC1XP10AATWTKNA | WD1400700900 | WD1400 X 700 X 900 MM | NOS | 2 | 0 | 2 | 40.0981 | 80.1963
IFC1XP10AATWTKNA | 10px2.5 - IFC1XP10AATWTKNA | ECAPH040 | END CAP HEAT SHRINKABLE 40 MM | NOS | 4 | 0 | 4 | 0.12477 | 0.49907
IFC1XP10AATWTKNA | 10px2.5 - IFC1XP10AATWTKNA | WRP890 | DRUM WRAPPER 890 MM | m | 8.8 | 0 | 8.8 | 1.4075 | 12.3862
IFC1XP10AATWTKNA | 10px2.5 - IFC1XP10AATWTKNA | LLDPE | BLACK LLDPE SHEET (WIDTH - 1050 MM) | KG | 0.88 | 0 | 0.88 | 0.5684 | 0.50019
CC2RP19NSL | 120 sq.mmCost Sheet - CC2RP19NSL | CC2RP19 | Cu - 120 mm2 - Cl 2 - Round | kg | 1038 | 5.19 | 1043.19 | 1.9682 | 2053.2212
CC2RP19NSL | 120 sq.mmCost Sheet - CC2RP19NSL | WD900450575 | WD900 X 450 X 575 MM | NOS | 1 | 0 | 1 | 17.5684 | 17.5684
CC2RP19NSL | 120 sq.mmCost Sheet - CC2RP19NSL | ECAPH020 | ECAPH20 - HEAT SHRINKABLE END CAP | NOS | 2 | 0 | 2 | 0.12477 | 0.24953
CC2RP19NSL | 120 sq.mmCost Sheet - CC2RP19NSL | WRP570 | DRUM WRAPPER 570 MM | m | 2.8 | 0 | 2.8 | 1.4075 | 3.9411
CC2RP19NSL | 120 sq.mmCost Sheet - CC2RP19NSL | LLDPE | BLACK LLDPE SHEET (WIDTH - 1050 MM) | KG | 0.18 | 0 | 0.18 | 0.5684 | 0.10231
C07C12F2XLLWLKNA | 12cx2.5- C07C12F2XLLWLKNA | CC2RF07 | Cu - 2.5 mm2 - Cl 2 - Round | kg | 260.712 | 0.107 | 260.819 | 1.9979 | 521.0996
C07C12F2XLLWLKNA | 12cx2.5- C07C12F2XLLWLKNA | XSAUINS | LT XLPE COMPOUND | kg | 74.664 | 0.305 | 74.969 | 0.596 | 44.6815
C07C12F2XLLWLKNA | 12cx2.5- C07C12F2XLLWLKNA | XSAUCAT | XLPE CATALYST | kg | 4.1065 | 0.017 | 4.1235 | 1.3523 | 5.5762
C07C12F2XLLWLKNA | 12cx2.5- C07C12F2XLLWLKNA | XMBWH | XLPE MB WHITE | kg | 1.12 | 0.005 | 1.125 | 1.6441 | 1.8496
C07C12F2XLLWLKNA | 12cx2.5- C07C12F2XLLWLKNA | PPBT50025 | POLY BINDER TAPE 50X0.025 mm | kg | 1.7 | 0 | 1.7 | 0.75018 | 1.2753
C07C12F2XLLWLKNA | 12cx2.5- C07C12F2XLLWLKNA | ABPT030 | AL-BACKED POLYESTER TAPE 30 MM | KG | 3.02 | 0.03 | 3.05 | 1.836 | 5.5997
C07C12F2XLLWLKNA | 12cx2.5- C07C12F2XLLWLKNA | ATC180RD | TCA180RD - ANNEALED TINNED COPPER WIRE SIZE- 1.80MM (RE-DRAW) | kg | 4.5 | 0 | 4.5 | 2.8692 | 12.9115
C07C12F2XLLWLKNA | 12cx2.5- C07C12F2XLLWLKNA | PPBT30025 | POLY BINDER TAPE 30X0.025mm | kg | 1.44 | 0 | 1.44 | 0.75018 | 1.0803
C07C12F2XLLWLKNA | 12cx2.5- C07C12F2XLLWLKNA | LSFSHBKTS1 | LSF COMPOUND BLACK LTS1 | kg | 219.2 | 4.384 | 223.584 | 0.76992 | 172.1415
C07C12F2XLLWLKNA | 12cx2.5- C07C12F2XLLWLKNA | LSFMBBK | LSF MB BLACK FOR SHEATH | kg | 3.5072 | 0.07 | 3.5772 | 2.3904 | 8.5508
C07C12F2XLLWLKNA | 12cx2.5- C07C12F2XLLWLKNA | SWA125 | GS ARMOUR WIRE 1.25 MM DIA | kg | 368.6 | 3.686 | 372.286 | 0.45208 | 168.3032
C07C12F2XLLWLKNA | 12cx2.5- C07C12F2XLLWLKNA | WD1200600900 | WD1200 X 600 X 900 MM | NOS | 1 | 0 | 1 | 31.1947 | 31.1947
C07C12F2XLLWLKNA | 12cx2.5- C07C12F2XLLWLKNA | ECAPH030 | END CAP HEAT SHRINKABLE 30 MM | NOS | 2 | 0 | 2 | 0.12477 | 0.24953
C07C12F2XLLWLKNA | 12cx2.5- C07C12F2XLLWLKNA | WRP890 | DRUM WRAPPER 890 MM | m | 3.8 | 0 | 3.8 | 1.4075 | 5.3486
C07C12F2XLLWLKNA | 12cx2.5- C07C12F2XLLWLKNA | LLDPE | BLACK LLDPE SHEET (WIDTH - 1050 MM) | KG | 0.38 | 0 | 0.38 | 0.5684 | 0.21599
C07C12F2XLLWLKNB | 12cx2.5- C07C12F2XLLWLKNB | CC2RF07 | Cu - 2.5 mm2 - Cl 2 - Round | kg | 260.712 | 0.107 | 260.819 | 1.9979 | 521.0996
C07C12F2XLLWLKNB | 12cx2.5- C07C12F2XLLWLKNB | MCT0610 | MICA TAPE 6MM WIDTH X 0.1MM THICK | kg | 55.08 | 0 | 55.08 | 5.3499 | 294.675
C07C12F2XLLWLKNB | 12cx2.5- C07C12F2XLLWLKNB | XSAUINS | LT XLPE COMPOUND | kg | 96.696 | 0.395 | 97.091 | 0.596 | 57.8662
C07C12F2XLLWLKNB | 12cx2.5- C07C12F2XLLWLKNB | XSAUCAT | XLPE CATALYST | kg | 5.3183 | 0.022 | 5.3403 | 1.3523 | 7.2216
C07C12F2XLLWLKNB | 12cx2.5- C07C12F2XLLWLKNB | XMBWH | XLPE MB WHITE | kg | 1.4504 | 0.006 | 1.4564 | 1.6441 | 2.3946
C07C12F2XLLWLKNB | 12cx2.5- C07C12F2XLLWLKNB | PPBT50025 | POLY BINDER TAPE 50X0.025 mm | kg | 2.1 | 0 | 2.1 | 0.75018 | 1.5754
C07C12F2XLLWLKNB | 12cx2.5- C07C12F2XLLWLKNB | ABPT030 | AL-BACKED POLYESTER TAPE 30 MM | KG | 3.74 | 0.037 | 3.777 | 1.836 | 6.9344
C07C12F2XLLWLKNB | 12cx2.5- C07C12F2XLLWLKNB | ATC180RD | TCA180RD - ANNEALED TINNED COPPER WIRE SIZE- 1.80MM (RE-DRAW) | kg | 4.5 | 0 | 4.5 | 2.8692 | 12.9115
C07C12F2XLLWLKNB | 12cx2.5- C07C12F2XLLWLKNB | PPBT30025 | POLY BINDER TAPE 30X0.025mm | kg | 1.78 | 0 | 1.78 | 0.75018 | 1.3353
C07C12F2XLLWLKNB | 12cx2.5- C07C12F2XLLWLKNB | LSFSHBKTS1 | LSF COMPOUND BLACK LTS1 | kg | 260 | 5.2 | 265.2 | 0.76992 | 204.1824
C07C12F2XLLWLKNB | 12cx2.5- C07C12F2XLLWLKNB | LSFMBBK | LSF MB BLACK FOR SHEATH | kg | 4.16 | 0.084 | 4.244 | 2.3904 | 10.1447
C07C12F2XLLWLKNB | 12cx2.5- C07C12F2XLLWLKNB | SWA125 | GS ARMOUR WIRE 1.25 MM DIA | kg | 455.9 | 4.559 | 460.459 | 0.45208 | 208.1645
C07C12F2XLLWLKNB | 12cx2.5- C07C12F2XLLWLKNB | WD1400700900 | WD1400 X 700 X 900 MM | NOS | 1 | 0 | 1 | 40.0981 | 40.0981
C07C12F2XLLWLKNB | 12cx2.5- C07C12F2XLLWLKNB | ECAPH030 | END CAP HEAT SHRINKABLE 30 MM | NOS | 2 | 0 | 2 | 0.12477 | 0.24953
C07C12F2XLLWLKNB | 12cx2.5- C07C12F2XLLWLKNB | WRP890 | DRUM WRAPPER 890 MM | m | 4.4 | 0 | 4.4 | 1.4075 | 6.1931
C07C12F2XLLWLKNB | 12cx2.5- C07C12F2XLLWLKNB | LLDPE | BLACK LLDPE SHEET (WIDTH - 1050 MM) | KG | 0.44 | 0 | 0.44 | 0.5684 | 0.2501
P37CR1S2XLVAVKNN | 1CX240 - P37CR1S2XLVAVKNN | CC2RS37 | Cu - 240 mm2 - Cl 2 - Round | kg | 2080 | 10.4 | 2090.4 | 1.9682 | 4114.3545
P37CR1S2XLVAVKNN | 1CX240 - P37CR1S2XLVAVKNN | XSAUINS | LT XLPE COMPOUND | kg | 109.8 | 5.49 | 115.29 | 0.596 | 68.7128
P37CR1S2XLVAVKNN | 1CX240 - P37CR1S2XLVAVKNN | XSAUCAT | XLPE CATALYST | kg | 6.039 | 0.302 | 6.341 | 1.3523 | 8.5749
P37CR1S2XLVAVKNN | 1CX240 - P37CR1S2XLVAVKNN | XMBBK | XLPE MB BLACK | kg | 1.647 | 0.082 | 1.729 | 1.6441 | 2.8427
P37CR1S2XLVAVKNN | 1CX240 - P37CR1S2XLVAVKNN | PVCS9 | PVC TYPE 9 COMPOUND BLACK | kg | 323 | 6.46 | 329.46 | 0.364 | 119.9234
P37CR1S2XLVAVKNN | 1CX240 - P37CR1S2XLVAVKNN | AWA160 | AL ARMOUR WIRE 1.60 MM DIA | kg | 237.6 | 2.376 | 239.976 | 0.96733 | 232.1368
P37CR1S2XLVAVKNN | 1CX240 - P37CR1S2XLVAVKNN | WD1600800900 | WD1600 X 800 X 900 MM | NOS | 1 | 0 | 1 | 57.8485 | 57.8485
P37CR1S2XLVAVKNN | 1CX240 - P37CR1S2XLVAVKNN | ECAPH040 | END CAP HEAT SHRINKABLE 40 MM | NOS | 2 | 0 | 2 | 0.12477 | 0.24953
P37CR1S2XLVAVKNN | 1CX240 - P37CR1S2XLVAVKNN | WRP890 | DRUM WRAPPER 890 MM | m | 5 | 0 | 5 | 1.4075 | 7.0376
P37CR1S2XLVAVKNN | 1CX240 - P37CR1S2XLVAVKNN | LLDPE | BLACK LLDPE SHEET (WIDTH - 1050 MM) | KG | 0.5 | 0 | 0.5 | 0.5684 | 0.2842
P61CR1T2XLVAVKNN | 1CX300- P61CR1T2XLVAVKNN | CC2RT61 | Cu - 300 mm2 - Cl 2 - Round | kg | 2610 | 13.05 | 2623.05 | 1.9694 | 5165.7612
P61CR1T2XLVAVKNN | 1CX300- P61CR1T2XLVAVKNN | XSAUINS | LT XLPE COMPOUND | kg | 129 | 6.45 | 135.45 | 0.596 | 80.7282
P61CR1T2XLVAVKNN | 1CX300- P61CR1T2XLVAVKNN | XSAUCAT | XLPE CATALYST | kg | 7.095 | 0.355 | 7.45 | 1.3523 | 10.0746
P61CR1T2XLVAVKNN | 1CX300- P61CR1T2XLVAVKNN | XMBBK | XLPE MB BLACK | kg | 1.935 | 0.097 | 2.032 | 1.6441 | 3.3409
P61CR1T2XLVAVKNN | 1CX300- P61CR1T2XLVAVKNN | PVCS9 | PVC TYPE 9 COMPOUND BLACK | kg | 351.3 | 7.026 | 358.326 | 0.364 | 130.4307
P61CR1T2XLVAVKNN | 1CX300- P61CR1T2XLVAVKNN | AWA160 | AL ARMOUR WIRE 1.60 MM DIA | kg | 259.2 | 2.592 | 261.792 | 0.96733 | 253.2402
P61CR1T2XLVAVKNN | 1CX300- P61CR1T2XLVAVKNN | WD1200600900 | WD1200 X 600 X 900 MM | NOS | 2 | 0 | 2 | 31.1947 | 62.3895
P61CR1T2XLVAVKNN | 1CX300- P61CR1T2XLVAVKNN | ECAPH040 | END CAP HEAT SHRINKABLE 40 MM | NOS | 4 | 0 | 4 | 0.12477 | 0.49907
P61CR1T2XLVAVKNN | 1CX300- P61CR1T2XLVAVKNN | WRP890 | DRUM WRAPPER 890 MM | m | 7.6 | 0 | 7.6 | 1.4075 | 10.6972
P61CR1T2XLVAVKNN | 1CX300- P61CR1T2XLVAVKNN | LLDPE | BLACK LLDPE SHEET (WIDTH - 1050 MM) | KG | 0.76 | 0 | 0.76 | 0.5684 | 0.43198
P61CR1U2XLVAVKNN | 1CX400- P61CR1U2XLVAVKNN | CC2RU61 | Cu - 400 mm2 - Cl 2 - Round | kg | 3337 | 16.685 | 3353.685 | 1.9678 | 6599.4752
P61CR1U2XLVAVKNN | 1CX400- P61CR1U2XLVAVKNN | XSAUINS | LT XLPE COMPOUND | kg | 163.9 | 8.195 | 172.095 | 0.596 | 102.5686
P61CR1U2XLVAVKNN | 1CX400- P61CR1U2XLVAVKNN | XSAUCAT | XLPE CATALYST | kg | 9.0145 | 0.451 | 9.4655 | 1.3523 | 12.8001
P61CR1U2XLVAVKNN | 1CX400- P61CR1U2XLVAVKNN | XMBBK | XLPE MB BLACK | kg | 1.639 | 0.082 | 1.721 | 1.6441 | 2.8296
P61CR1U2XLVAVKNN | 1CX400- P61CR1U2XLVAVKNN | PVCS9 | PVC TYPE 9 COMPOUND BLACK | kg | 465.1 | 9.302 | 474.402 | 0.364 | 172.6823
P61CR1U2XLVAVKNN | 1CX400- P61CR1U2XLVAVKNN | AWA200 | AL ARMOUR WIRE 2.00 MM DIA | kg | 374 | 3.74 | 377.74 | 0.96733 | 365.4006
P61CR1U2XLVAVKNN | 1CX400- P61CR1U2XLVAVKNN | WD1400700900 | WD1400 X 700 X 900 MM | NOS | 2 | 0 | 2 | 40.0981 | 80.1963
P61CR1U2XLVAVKNN | 1CX400- P61CR1U2XLVAVKNN | ECAPH060 | END CAP HEAT SHRINKABLE 60 MM | NOS | 4 | 0 | 4 | 0.25585 | 1.0234
P61CR1U2XLVAVKNN | 1CX400- P61CR1U2XLVAVKNN | WRP890 | DRUM WRAPPER 890 MM | m | 8.8 | 0 | 8.8 | 1.4075 | 12.3862
P61CR1U2XLVAVKNN | 1CX400- P61CR1U2XLVAVKNN | LLDPE | BLACK LLDPE SHEET (WIDTH - 1050 MM) | KG | 0.88 | 0 | 0.88 | 0.5684 | 0.50019
P61CR1W2XLVAVKNN | 1CX630 - P61CR1W2XLVAVKNN | CC2RW61 | Cu - 630 mm2 - Cl 2 - Round | kg | 5540 | 27.7 | 5567.7 | 1.9674 | 10954.1268
P61CR1W2XLVAVKNN | 1CX630 - P61CR1W2XLVAVKNN | XSAUINS | LT XLPE COMPOUND | kg | 248.4 | 12.42 | 260.82 | 0.596 | 155.4487
P61CR1W2XLVAVKNN | 1CX630 - P61CR1W2XLVAVKNN | XSAUCAT | XLPE CATALYST | kg | 13.662 | 0.683 | 14.345 | 1.3523 | 19.3986
P61CR1W2XLVAVKNN | 1CX630 - P61CR1W2XLVAVKNN | XMBBK | XLPE MB BLACK | kg | 3.726 | 0.186 | 3.912 | 1.6441 | 6.4319
P61CR1W2XLVAVKNN | 1CX630 - P61CR1W2XLVAVKNN | PVCS9 | PVC TYPE 9 COMPOUND BLACK | kg | 607.7 | 12.154 | 619.854 | 0.364 | 225.6268
P61CR1W2XLVAVKNN | 1CX630 - P61CR1W2XLVAVKNN | AWA200 | AL ARMOUR WIRE 2.00 MM DIA | kg | 467.5 | 4.675 | 472.175 | 0.96733 | 456.7507
P61CR1W2XLVAVKNN | 1CX630 - P61CR1W2XLVAVKNN | SD18001000940 | SD1800 X 1000 X 940 MM | NOS | 2 | 0 | 2 | 90.4161 | 180.8321
P61CR1W2XLVAVKNN | 1CX630 - P61CR1W2XLVAVKNN | ECAPH060 | END CAP HEAT SHRINKABLE 60 MM | NOS | 4 | 0 | 4 | 0.25585 | 1.0234
P61CR1W2XLVAVKNN | 1CX630 - P61CR1W2XLVAVKNN | WRP940 | DRUM WRAPPER 940 MM | m | 11.4 | 0 | 11.4 | 1.4075 | 16.0457
P61CR1W2XLVAVKNN | 1CX630 - P61CR1W2XLVAVKNN | LLDPE | BLACK LLDPE SHEET (WIDTH - 1050 MM) | KG | 1.18 | 0 | 1.18 | 0.5684 | 0.67071
MCU1XLBJ5MVAVKNN | 1cx400- MCU1XLBJ5MVAVKNN | CC2RU61 | Cu - 400 mm2 - Cl 2 - Round | kg | 3337 | 16.685 | 3353.685 | 1.9678 | 6599.4752
MCU1XLBJ5MVAVKNN | 1cx400- MCU1XLBJ5MVAVKNN | SCBT4010 | SEMI-CONDUCTING TAPE 40x.10 mm | sq.m | 150 | 3.605 | 153.605 | 0.49354 | 75.8098
MCU1XLBJ5MVAVKNN | 1cx400- MCU1XLBJ5MVAVKNN | XSCBON | XLPE SC BONDED COMPOUND | kg | 172.785 | 8.639 | 181.424 | 0.82125 | 148.9938
MCU1XLBJ5MVAVKNN | 1cx400- MCU1XLBJ5MVAVKNN | XINS | XLPE COMPOUND MV CABLE | kg | 817.3 | 40.865 | 858.165 | 0.6 | 514.899
MCU1XLBJ5MVAVKNN | 1cx400- MCU1XLBJ5MVAVKNN | CUT5005 | COPPER TAPE 50 X 0.05 MM | kg | 65.7 | 0.657 | 66.357 | 3.0084 | 199.6292
MCU1XLBJ5MVAVKNN | 1cx400- MCU1XLBJ5MVAVKNN | PPBT5010 | POLY BINDER TAPE 50X0.1 mm | kg | 15.4 | 0 | 15.4 | 0.75018 | 11.5527
MCU1XLBJ5MVAVKNN | 1cx400- MCU1XLBJ5MVAVKNN | PVCSST2 | PVC TYPE-ST2 BLACK | kg | 833.64 | 2.084 | 835.724 | 0.42049 | 351.4169
MCU1XLBJ5MVAVKNN | 1cx400- MCU1XLBJ5MVAVKNN | PVCMBBK | PVC MB BLACK | kg | 13.3382 | 0.033 | 13.3712 | 1.452 | 19.415
MCU1XLBJ5MVAVKNN | 1cx400- MCU1XLBJ5MVAVKNN | AWA250 | AL ARMOUR WIRE 2.50 MM DIA | kg | 725.4 | 7.254 | 732.654 | 0.96733 | 708.7208
MCU1XLBJ5MVAVKNN | 1cx400- MCU1XLBJ5MVAVKNN | SD200010001100G | SD2000 X 1000 X 1100 MM (Guide) | NOS | 2 | 0 | 2 | 114.5007 | 229.0014
MCU1XLBJ5MVAVKNN | 1cx400- MCU1XLBJ5MVAVKNN | ECAPH080 | END CAP HEAT SHRINKABLE 80 MM | NOS | 4 | 0 | 4 | 0.393 | 1.572
MCU1XLBJ5MVAVKNN | 1cx400- MCU1XLBJ5MVAVKNN | LLDPE | BLACK LLDPE SHEET (WIDTH - 1050 MM) | KG | 1.54 | 0 | 1.54 | 0.5684 | 0.87534
MCU1XLBJ5MVAVKNN | 1cx400- MCU1XLBJ5MVAVKNN | WRP1080 | DRUM WRAPPER 1080 MM | m | 12.6 | 0 | 12.6 | 1.4075 | 17.7348
MCW1XLBJ5MVAVKNN | 1cx630 - MCW1XLBJ5MVAVKNN | CC2RW61 | Cu - 630 mm2 - Cl 2 - Round | kg | 5540 | 27.7 | 5567.7 | 1.9674 | 10954.1268
MCW1XLBJ5MVAVKNN | 1cx630 - MCW1XLBJ5MVAVKNN | SCBT4010 | SEMI-CONDUCTING TAPE 40x.10 mm | sq.m | 191 | 4.555 | 195.555 | 0.49354 | 96.5137
MCW1XLBJ5MVAVKNN | 1cx630 - MCW1XLBJ5MVAVKNN | XSCBON | XLPE SC BONDED COMPOUND | kg | 206.813 | 10.341 | 217.154 | 0.82125 | 178.3369
MCW1XLBJ5MVAVKNN | 1cx630 - MCW1XLBJ5MVAVKNN | XINS | XLPE COMPOUND MV CABLE | kg | 976.8 | 48.84 | 1025.64 | 0.6 | 615.384
MCW1XLBJ5MVAVKNN | 1cx630 - MCW1XLBJ5MVAVKNN | CUT5005 | COPPER TAPE 50 X 0.05 MM | kg | 75.7 | 0.757 | 76.457 | 3.0084 | 230.0141
MCW1XLBJ5MVAVKNN | 1cx630 - MCW1XLBJ5MVAVKNN | PPBT5010 | POLY BINDER TAPE 50X0.1 mm | kg | 17.7 | 0 | 17.7 | 0.75018 | 13.2781
MCW1XLBJ5MVAVKNN | 1cx630 - MCW1XLBJ5MVAVKNN | PVCSST2 | PVC TYPE-ST2 BLACK | kg | 1028.87 | 2.572 | 1031.442 | 0.42049 | 433.7151
MCW1XLBJ5MVAVKNN | 1cx630 - MCW1XLBJ5MVAVKNN | PVCMBBK | PVC MB BLACK | kg | 16.4619 | 0.041 | 16.5029 | 1.452 | 23.9622
MCW1XLBJ5MVAVKNN | 1cx630 - MCW1XLBJ5MVAVKNN | AWA250 | AL ARMOUR WIRE 2.50 MM DIA | kg | 832.8 | 8.328 | 841.128 | 0.96733 | 813.6513
MCW1XLBJ5MVAVKNN | 1cx630 - MCW1XLBJ5MVAVKNN | SD220013001300G | SD2200 X 1300 X 1300 MM (Guide) | NOS | 2 | 0 | 2 | 162 | 324
MCW1XLBJ5MVAVKNN | 1cx630 - MCW1XLBJ5MVAVKNN | ECAPH080 | END CAP HEAT SHRINKABLE 80 MM | NOS | 4 | 0 | 4 | 0.393 | 1.572
MCW1XLBJ5MVAVKNN | 1cx630 - MCW1XLBJ5MVAVKNN | LLDPE | BLACK LLDPE SHEET (WIDTH - 1050 MM) | KG | 2 | 0 | 2 | 0.5684 | 1.1368
MCW1XLBJ5MVAVKNN | 1cx630 - MCW1XLBJ5MVAVKNN | WRP1280 | DRUM WRAPPER 1280 MM | m | 13.8 | 0 | 13.8 | 1.4075 | 19.4238
IEC1XP01NATWTKNA | 1px1.5 - IEC1XP01NATWTKNA | CC1E | Cu - 1.5 mm2 - Cl 1 - Round | kg | 26 | 0.13 | 26.13 | 1.9806 | 51.7522
IEC1XP01NATWTKNA | 1px1.5 - IEC1XP01NATWTKNA | XSAUINS | LT XLPE COMPOUND | kg | 7.8 | 0.39 | 8.19 | 0.596 | 4.8812
IEC1XP01NATWTKNA | 1px1.5 - IEC1XP01NATWTKNA | XSAUCAT | XLPE CATALYST | kg | 0.429 | 0.022 | 0.451 | 1.3523 | 0.60988
IEC1XP01NATWTKNA | 1px1.5 - IEC1XP01NATWTKNA | XMBBK | XLPE MB BLACK | kg | 0.0585 | 0.003 | 0.0615 | 1.6441 | 0.10111
IEC1XP01NATWTKNA | 1px1.5 - IEC1XP01NATWTKNA | XMBWH | XLPE MB WHITE | kg | 0.0585 | 0.003 | 0.0615 | 1.6441 | 0.10111
IEC1XP01NATWTKNA | 1px1.5 - IEC1XP01NATWTKNA | PPBT25025 | POLY BINDER TAPE 25X0.025 mm | kg | 0.59 | 0 | 0.59 | 0.75018 | 0.4426
IEC1XP01NATWTKNA | 1px1.5 - IEC1XP01NATWTKNA | ABPT025 | AL-BACKED POLYESTER TAPE 25 MM | KG | 1.25 | 0.013 | 1.263 | 1.836 | 2.3188
IEC1XP01NATWTKNA | 1px1.5 - IEC1XP01NATWTKNA | ATC180RD | TCA180RD - ANNEALED TINNED COPPER WIRE SIZE- 1.80MM (RE-DRAW) | kg | 4.5 | 0 | 4.5 | 2.8692 | 12.9115
IEC1XP01NATWTKNA | 1px1.5 - IEC1XP01NATWTKNA | PPBT35025 | POLY BINDER TAPE 35X0.025 mm | kg | 0.83 | 0 | 0.83 | 0.75018 | 0.62265
IEC1XP01NATWTKNA | 1px1.5 - IEC1XP01NATWTKNA | PVCSFRRT | PVC-FRRT NATURAL | KG | 83.1 | 0.208 | 83.308 | 0.648 | 53.9836
IEC1XP01NATWTKNA | 1px1.5 - IEC1XP01NATWTKNA | PVCMBBK | PVC MB BLACK | kg | 1.3296 | 0.003 | 1.3326 | 1.452 | 1.9349
IEC1XP01NATWTKNA | 1px1.5 - IEC1XP01NATWTKNA | SWA090 | GS ARMOUR WIRE 0.90 MM DIA | kg | 115 | 1.15 | 116.15 | 0.48762 | 56.6365
IEC1XP01NATWTKNA | 1px1.5 - IEC1XP01NATWTKNA | WD800450575 | WD800 X 450 X 575 MM | NOS | 1 | 0 | 1 | 11.2345 | 11.2345
IEC1XP01NATWTKNA | 1px1.5 - IEC1XP01NATWTKNA | ECAPH020 | ECAPH20 - HEAT SHRINKABLE END CAP | NOS | 2 | 0 | 2 | 0.12477 | 0.24953
IEC1XP01NATWTKNA | 1px1.5 - IEC1XP01NATWTKNA | WRP570 | DRUM WRAPPER 570 MM | m | 2.5 | 0 | 2.5 | 1.4075 | 3.5188
IEC1XP01NATWTKNA | 1px1.5 - IEC1XP01NATWTKNA | LLDPE | BLACK LLDPE SHEET (WIDTH - 1050 MM) | KG | 0.16 | 0 | 0.16 | 0.5684 | 0.090944
IEC1XP01NATWTKNM | 1px1.5 - IEC1XP01NATWTKNM | CC1E | Cu - 1.5 mm2 - Cl 1 - Round | kg | 26 | 0.13 | 26.13 | 1.9806 | 51.7522
IEC1XP01NATWTKNM | 1px1.5 - IEC1XP01NATWTKNM | MCT610 | MICA TAPE 6MM WIDTH X 0.1MM THICK | kg | 6.94 | 0 | 6.94 | 5.3499 | 37.1286
IEC1XP01NATWTKNM | 1px1.5 - IEC1XP01NATWTKNM | XSAUINS | LT XLPE COMPOUND | kg | 11 | 0.55 | 11.55 | 0.596 | 6.8838
IEC1XP01NATWTKNM | 1px1.5 - IEC1XP01NATWTKNM | XSAUCAT | XLPE CATALYST | kg | 0.605 | 0.03 | 0.635 | 1.3523 | 0.85871
IEC1XP01NATWTKNM | 1px1.5 - IEC1XP01NATWTKNM | XMBBK | XLPE MB BLACK | kg | 0.0825 | 0.004 | 0.0865 | 1.6441 | 0.14222
IEC1XP01NATWTKNM | 1px1.5 - IEC1XP01NATWTKNM | XMBWH | XLPE MB WHITE | kg | 0.0825 | 0.004 | 0.0865 | 1.6441 | 0.14222
IEC1XP01NATWTKNM | 1px1.5 - IEC1XP01NATWTKNM | PPBT30025 | POLY BINDER TAPE 30X0.025mm | kg | 0.71 | 0 | 0.71 | 0.75018 | 0.53263
IEC1XP01NATWTKNM | 1px1.5 - IEC1XP01NATWTKNM | ABPT030 | AL-BACKED POLYESTER TAPE 30 MM | KG | 1.5 | 0.015 | 1.515 | 1.836 | 2.7815
IEC1XP01NATWTKNM | 1px1.5 - IEC1XP01NATWTKNM | ATC180RD | TCA180RD - ANNEALED TINNED COPPER WIRE SIZE- 1.80MM (RE-DRAW) | kg | 4.5 | 0 | 4.5 | 2.8692 | 12.9115
IEC1XP01NATWTKNM | 1px1.5 - IEC1XP01NATWTKNM | PPBT50025 | POLY BINDER TAPE 50X0.025 mm | kg | 1.19 | 0 | 1.19 | 0.75018 | 0.89271
IEC1XP01NATWTKNM | 1px1.5 - IEC1XP01NATWTKNM | PVCSFRRT | PVC-FRRT NATURAL | KG | 98.9 | 0.247 | 99.147 | 0.648 | 64.2473
IEC1XP01NATWTKNM | 1px1.5 - IEC1XP01NATWTKNM | PVCMBBK | PVC MB BLACK | kg | 1.5824 | 0.004 | 1.5864 | 1.452 | 2.3035
IEC1XP01NATWTKNM | 1px1.5 - IEC1XP01NATWTKNM | SWA090 | GS ARMOUR WIRE 0.90 MM DIA | kg | 140 | 1.4 | 141.4 | 0.48762 | 68.9488
IEC1XP01NATWTKNM | 1px1.5 - IEC1XP01NATWTKNM | WD900450575 | WD900 X 450 X 575 MM | NOS | 1 | 0 | 1 | 17.5684 | 17.5684
IEC1XP01NATWTKNM | 1px1.5 - IEC1XP01NATWTKNM | ECAPH020 | ECAPH20 - HEAT SHRINKABLE END CAP | NOS | 2 | 0 | 2 | 0.12477 | 0.24953
IEC1XP01NATWTKNM | 1px1.5 - IEC1XP01NATWTKNM | WRP570 | DRUM WRAPPER 570 MM | m | 2.8 | 0 | 2.8 | 1.4075 | 3.9411
IEC1XP01NATWTKNM | 1px1.5 - IEC1XP01NATWTKNM | LLDPE | BLACK LLDPE SHEET (WIDTH - 1050 MM) | KG | 0.18 | 0 | 0.18 | 0.5684 | 0.10231
WPC2VEC4 | 1x 120 Cost Sheet - WPC2VEC4 | CC2RP19 | Cu - 120 mm2 - Cl 2 - Round | kg | 1038 | 5.19 | 1043.19 | 1.9682 | 2053.2212
WPC2VEC4 | 1x 120 Cost Sheet - WPC2VEC4 | PVCTI1 | PVC TI-1 NATURAL | KG | 122.4 | 2.448 | 124.848 | 0.40273 | 50.2796
WPC2VEC4 | 1x 120 Cost Sheet - WPC2VEC4 | PVCMBY | PVC MB YELLOW | KG | 1.2852 | 0.026 | 1.3112 | 1.452 | 1.9039
WPC2VEC4 | 1x 120 Cost Sheet - WPC2VEC4 | PVCMBGR | PVC MB GREEN | KG | 0.5508 | 0.011 | 0.5618 | 1.452 | 0.81573
WPC2VEC4 | 1x 120 Cost Sheet - WPC2VEC4 | WD1100600900 | WD1100 X 600 X 900 MM | NOS | 1 | 0 | 1 | 31.1947 | 31.1947
WPC2VEC4 | 1x 120 Cost Sheet - WPC2VEC4 | ECAPH020 | ECAPH20 - HEAT SHRINKABLE END CAP | NOS | 2 | 0 | 2 | 0.12477 | 0.24953
WPC2VEC4 | 1x 120 Cost Sheet - WPC2VEC4 | WRP890 | DRUM WRAPPER 890 MM | m | 3.5 | 0 | 3.5 | 1.4075 | 4.9263
WPC2VEC4 | 1x 120 Cost Sheet - WPC2VEC4 | LLDPE | BLACK LLDPE SHEET (WIDTH - 1050 MM) | KG | 0.35 | 0 | 0.35 | 0.5684 | 0.19894
MCU1XLBH5MVAVKNN | 1x 400 mvSheet - MCU1XLBH5MVAVKNN | CC2RU61 | Cu - 400 mm2 - Cl 2 - Round | kg | 3337 | 16.685 | 3353.685 | 1.9678 | 6599.4752
MCU1XLBH5MVAVKNN | 1x 400 mvSheet - MCU1XLBH5MVAVKNN | SCBT4010 | SEMI-CONDUCTING TAPE 40x.10 mm | sq.m | 150 | 3.605 | 153.605 | 0.49354 | 75.8098
MCU1XLBH5MVAVKNN | 1x 400 mvSheet - MCU1XLBH5MVAVKNN | XSCBON | XLPE SC BONDED COMPOUND | kg | 132.045 | 6.602 | 138.647 | 0.82125 | 113.8633
MCU1XLBH5MVAVKNN | 1x 400 mvSheet - MCU1XLBH5MVAVKNN | XINS | XLPE COMPOUND MV CABLE | kg | 408.6 | 20.43 | 429.03 | 0.6 | 257.418
MCU1XLBH5MVAVKNN | 1x 400 mvSheet - MCU1XLBH5MVAVKNN | CUT5005 | COPPER TAPE 50 X 0.05 MM | kg | 54.3 | 0.543 | 54.843 | 3.0084 | 164.9903
MCU1XLBH5MVAVKNN | 1x 400 mvSheet - MCU1XLBH5MVAVKNN | PVCSST2 | PVC TYPE-ST2 BLACK | kg | 663.16 | 1.658 | 664.818 | 0.42049 | 279.552
MCU1XLBH5MVAVKNN | 1x 400 mvSheet - MCU1XLBH5MVAVKNN | PVCMBBK | PVC MB BLACK | kg | 10.6106 | 0.027 | 10.6376 | 1.452 | 15.4457
MCU1XLBH5MVAVKNN | 1x 400 mvSheet - MCU1XLBH5MVAVKNN | AWA250 | AL ARMOUR WIRE 2.50 MM DIA | kg | 591.1 | 5.911 | 597.011 | 0.96733 | 577.5087
MCU1XLBH5MVAVKNN | 1x 400 mvSheet - MCU1XLBH5MVAVKNN | SD200010001100G | SD2000 X 1000 X 1100 MM (Guide) | NOS | 2 | 0 | 2 | 114.5007 | 229.0014
MCU1XLBH5MVAVKNN | 1x 400 mvSheet - MCU1XLBH5MVAVKNN | ECAPH060 | END CAP HEAT SHRINKABLE 60 MM | NOS | 4 | 0 | 4 | 0.25585 | 1.0234
MCU1XLBH5MVAVKNN | 1x 400 mvSheet - MCU1XLBH5MVAVKNN | LLDPE | BLACK LLDPE SHEET (WIDTH - 1050 MM) | KG | 1.54 | 0 | 1.54 | 0.5684 | 0.87534
MCU1XLBH5MVAVKNN | 1x 400 mvSheet - MCU1XLBH5MVAVKNN | WRP1080 | DRUM WRAPPER 1080 MM | m | 12.6 | 0 | 12.6 | 1.4075 | 17.7348
MCW1XLBH5MVAVKNN | 1x630Cost Sheet - MCW1XLBH5MVAVKNN | CC2RW61 | Cu - 630 mm2 - Cl 2 - Round | kg | 5540 | 27.7 | 5567.7 | 1.9674 | 10954.1268
MCW1XLBH5MVAVKNN | 1x630Cost Sheet - MCW1XLBH5MVAVKNN | SCBT4010 | SEMI-CONDUCTING TAPE 40x.10 mm | sq.m | 191 | 4.555 | 195.555 | 0.49354 | 96.5137
MCW1XLBH5MVAVKNN | 1x630Cost Sheet - MCW1XLBH5MVAVKNN | XSCBON | XLPE SC BONDED COMPOUND | kg | 161.212 | 8.06 | 169.272 | 0.82125 | 139.014
MCW1XLBH5MVAVKNN | 1x630Cost Sheet - MCW1XLBH5MVAVKNN | XINS | XLPE COMPOUND MV CABLE | kg | 498.4 | 24.92 | 523.32 | 0.6 | 313.992
MCW1XLBH5MVAVKNN | 1x630Cost Sheet - MCW1XLBH5MVAVKNN | CUT5005 | COPPER TAPE 50 X 0.05 MM | kg | 64.3 | 0.643 | 64.943 | 3.0084 | 195.3753
MCW1XLBH5MVAVKNN | 1x630Cost Sheet - MCW1XLBH5MVAVKNN | PPBT5010 | POLY BINDER TAPE 50X0.1 mm | kg | 15.1 | 0 | 15.1 | 0.75018 | 11.3277
MCW1XLBH5MVAVKNN | 1x630Cost Sheet - MCW1XLBH5MVAVKNN | PVCSST2 | PVC TYPE-ST2 BLACK | kg | 818.5 | 2.047 | 820.547 | 0.42049 | 345.0351
MCW1XLBH5MVAVKNN | 1x630Cost Sheet - MCW1XLBH5MVAVKNN | PVCMBBK | PVC MB BLACK | kg | 13.096 | 0.032 | 13.128 | 1.452 | 19.0619
MCW1XLBH5MVAVKNN | 1x630Cost Sheet - MCW1XLBH5MVAVKNN | AWA250 | AL ARMOUR WIRE 2.50 MM DIA | kg | 711.9 | 7.119 | 719.019 | 0.96733 | 695.5312
MCW1XLBH5MVAVKNN | 1x630Cost Sheet - MCW1XLBH5MVAVKNN | SD200010001100G | SD2000 X 1000 X 1100 MM (Guide) | NOS | 2 | 0 | 2 | 114.5007 | 229.0014
MCW1XLBH5MVAVKNN | 1x630Cost Sheet - MCW1XLBH5MVAVKNN | ECAPH080 | END CAP HEAT SHRINKABLE 80 MM | NOS | 4 | 0 | 4 | 0.393 | 1.572
MCW1XLBH5MVAVKNN | 1x630Cost Sheet - MCW1XLBH5MVAVKNN | LLDPE | BLACK LLDPE SHEET (WIDTH - 1050 MM) | KG | 1.54 | 0 | 1.54 | 0.5684 | 0.87534
MCW1XLBH5MVAVKNN | 1x630Cost Sheet - MCW1XLBH5MVAVKNN | WRP1080 | DRUM WRAPPER 1080 MM | m | 12.6 | 0 | 12.6 | 1.4075 | 17.7348
MCW1XLBF5MVAVKNN | 1x630Cost Sheet - P37CS4R2XCVWVKNN | CC2RW61 | Cu - 630 mm2 - Cl 2 - Round | kg | 5540 | 27.7 | 5567.7 | 1.9674 | 10954.1268
MCW1XLBF5MVAVKNN | 1x630Cost Sheet - P37CS4R2XCVWVKNN | SCBT4010 | SEMI-CONDUCTING TAPE 40x.10 mm | sq.m | 191 | 4.555 | 195.555 | 0.49354 | 96.5137
MCW1XLBF5MVAVKNN | 1x630Cost Sheet - P37CS4R2XCVWVKNN | XSCBON | XLPE SC BONDED COMPOUND | kg | 128.912 | 6.445 | 135.357 | 0.82125 | 111.1614
MCW1XLBF5MVAVKNN | 1x630Cost Sheet - P37CS4R2XCVWVKNN | XINS | XLPE COMPOUND MV CABLE | kg | 339.7 | 16.985 | 356.685 | 0.6 | 214.011
MCW1XLBF5MVAVKNN | 1x630Cost Sheet - P37CS4R2XCVWVKNN | CUT5005 | COPPER TAPE 50 X 0.05 MM | kg | 59.7 | 0.597 | 60.297 | 3.0084 | 181.3982
MCW1XLBF5MVAVKNN | 1x630Cost Sheet - P37CS4R2XCVWVKNN | PPBT5010 | POLY BINDER TAPE 50X0.1 mm | kg | 14 | 0 | 14 | 0.75018 | 10.5025
MCW1XLBF5MVAVKNN | 1x630Cost Sheet - P37CS4R2XCVWVKNN | PVCSST2 | PVC TYPE-ST2 BLACK | kg | 744.19 | 1.86 | 746.05 | 0.42049 | 313.7095
MCW1XLBF5MVAVKNN | 1x630Cost Sheet - P37CS4R2XCVWVKNN | PVCMBBK | PVC MB BLACK | kg | 11.907 | 0.03 | 11.937 | 1.452 | 17.3326
MCW1XLBF5MVAVKNN | 1x630Cost Sheet - P37CS4R2XCVWVKNN | AWA250 | AL ARMOUR WIRE 2.50 MM DIA | kg | 658.2 | 6.582 | 664.782 | 0.96733 | 643.0659
MCW1XLBF5MVAVKNN | 1x630Cost Sheet - P37CS4R2XCVWVKNN | SD200010001100G | SD2000 X 1000 X 1100 MM (Guide) | NOS | 2 | 0 | 2 | 114.5007 | 229.0014
MCW1XLBF5MVAVKNN | 1x630Cost Sheet - P37CS4R2XCVWVKNN | ECAPH080 | END CAP HEAT SHRINKABLE 80 MM | NOS | 4 | 0 | 4 | 0.393 | 1.572
MCW1XLBF5MVAVKNN | 1x630Cost Sheet - P37CS4R2XCVWVKNN | LLDPE | BLACK LLDPE SHEET (WIDTH - 1050 MM) | KG | 1.54 | 0 | 1.54 | 0.5684 | 0.87534
MCW1XLBF5MVAVKNN | 1x630Cost Sheet - P37CS4R2XCVWVKNN | WRP1080 | DRUM WRAPPER 1080 MM | m | 12.6 | 0 | 12.6 | 1.4075 | 17.7348
WFC2VEC4Y1 | 2.5- WFC2VEC4Y1 | CC2RF07 | Cu - 2.5 mm2 - Cl 2 - Round | kg | 21.3 | 0.107 | 21.407 | 1.9979 | 42.7698
WFC2VEC4Y1 | 2.5- WFC2VEC4Y1 | PVCTI1 | PVC TI-1 NATURAL | KG | 11.9 | 0.238 | 12.138 | 0.40273 | 4.8883
WFC2VEC4Y1 | 2.5- WFC2VEC4Y1 | PVCMBY | PVC MB YELLOW | KG | 0.12495 | 0.002 | 0.12695 | 1.452 | 0.18433
WFC2VEC4Y1 | 2.5- WFC2VEC4Y1 | PVCMBGR | PVC MB GREEN | KG | 0.05355 | 0.001 | 0.05455 | 1.452 | 0.079207
WFC2VEC4Y1 | 2.5- WFC2VEC4Y1 | STRETCHFILMROLL | STRETCH FILM ROLL | KG | 0.018 | 0 | 0.018 | 0.74722 | 0.01345
WFC2VEC4Y1 | 2.5- WFC2VEC4Y1 | HSF300MM | Heat Shrink Film 300 MM (60micron) | KG | 0.045 | 0 | 0.045 | 0.675 | 0.030375
WFC2VEC4Y1 | 2.5- WFC2VEC4Y1 | HSF350MMP25 | Heat Shrink Film 350 MM (60micron)(PRINTED) FOR 2.5SQMM | KG | 0.104 | 0 | 0.104 | 0.675 | 0.0702
WFC2VEC4Y1 | 2.5- WFC2VEC4Y1 | PAL1100X1000 | Pallet 1100 X 1000 | NOS | 0.046 | 0 | 0.046 | 3.433 | 0.15792
IEC1XP20AATWTKNM | 20px1.5 - IEC1XP20AATWTKNM | CC1E | Cu - 1.5 mm2 - Cl 1 - Round | kg | 535.6 | 0.13 | 535.73 | 1.9806 | 1061.0487
IEC1XP20AATWTKNM | 20px1.5 - IEC1XP20AATWTKNM | MCT610 | MICA TAPE 6MM WIDTH X 0.1MM THICK | kg | 142.964 | 0 | 142.964 | 5.3499 | 764.8498
IEC1XP20AATWTKNM | 20px1.5 - IEC1XP20AATWTKNM | XSAUINS | LT XLPE COMPOUND | kg | 226.6 | 0.55 | 227.15 | 0.596 | 135.3814
IEC1XP20AATWTKNM | 20px1.5 - IEC1XP20AATWTKNM | XSAUCAT | XLPE CATALYST | kg | 12.463 | 0.03 | 12.493 | 1.3523 | 16.8942
IEC1XP20AATWTKNM | 20px1.5 - IEC1XP20AATWTKNM | XMBBK | XLPE MB BLACK | kg | 1.6995 | 0.004 | 1.7035 | 1.6441 | 2.8008
IEC1XP20AATWTKNM | 20px1.5 - IEC1XP20AATWTKNM | XMBWH | XLPE MB WHITE | kg | 1.6995 | 0.004 | 1.7035 | 1.6441 | 2.8008
IEC1XP20AATWTKNM | 20px1.5 - IEC1XP20AATWTKNM | PPBT30025 | POLY BINDER TAPE 30X0.025mm | kg | 14.626 | 0 | 14.626 | 0.75018 | 10.9721
IEC1XP20AATWTKNM | 20px1.5 - IEC1XP20AATWTKNM | ABPT030 | AL-BACKED POLYESTER TAPE 30 MM | KG | 30.9 | 0.015 | 30.915 | 1.836 | 56.7587
IEC1XP20AATWTKNM | 20px1.5 - IEC1XP20AATWTKNM | ATC180RD | TCA180RD - ANNEALED TINNED COPPER WIRE SIZE- 1.80MM (RE-DRAW) | kg | 97.2 | 0 | 97.2 | 2.8692 | 278.8891
IEC1XP20AATWTKNM | 20px1.5 - IEC1XP20AATWTKNM | PPBT50025 | POLY BINDER TAPE 50X0.025 mm | kg | 31.854 | 0 | 31.854 | 0.75018 | 23.8961
IEC1XP20AATWTKNM | 20px1.5 - IEC1XP20AATWTKNM | ABPT050 | AL-BACKED POLYESTER TAPE 50 MM | KG | 7.07 | 0.071 | 7.141 | 1.836 | 13.1106
IEC1XP20AATWTKNM | 20px1.5 - IEC1XP20AATWTKNM | PVCSFRRT | PVC-FRRT NATURAL | KG | 646 | 1.615 | 647.615 | 0.648 | 419.6545
IEC1XP20AATWTKNM | 20px1.5 - IEC1XP20AATWTKNM | PVCMBBK | PVC MB BLACK | kg | 10.336 | 0.026 | 10.362 | 1.452 | 15.0456
IEC1XP20AATWTKNM | 20px1.5 - IEC1XP20AATWTKNM | SWA160 | GS ARMOUR WIRE 1.60 MM DIA | kg | 1049.4 | 10.494 | 1059.894 | 0.38891 | 412.2008
IEC1XP20AATWTKNM | 20px1.5 - IEC1XP20AATWTKNM | WD1600800900 | WD1600 X 800 X 900 MM | NOS | 2 | 0 | 2 | 57.8485 | 115.697
IEC1XP20AATWTKNM | 20px1.5 - IEC1XP20AATWTKNM | ECAPH060 | END CAP HEAT SHRINKABLE 60 MM | NOS | 4 | 0 | 4 | 0.25585 | 1.0234
IEC1XP20AATWTKNM | 20px1.5 - IEC1XP20AATWTKNM | WRP890 | DRUM WRAPPER 890 MM | m | 10 | 0 | 10 | 1.4075 | 14.0752
IEC1XP20AATWTKNM | 20px1.5 - IEC1XP20AATWTKNM | LLDPE | BLACK LLDPE SHEET (WIDTH - 1050 MM) | KG | 1 | 0 | 1 | 0.5684 | 0.5684
IEC1XP20AATWTKNA | 20px1.5- IEC1XP20AATWTKNA | CC1E | Cu - 1.5 mm2 - Cl 1 - Round | kg | 535.6 | 0.13 | 535.73 | 1.9806 | 1061.0487
IEC1XP20AATWTKNA | 20px1.5- IEC1XP20AATWTKNA | XSAUINS | LT XLPE COMPOUND | kg | 160.68 | 0.39 | 161.07 | 0.596 | 95.9977
IEC1XP20AATWTKNA | 20px1.5- IEC1XP20AATWTKNA | XSAUCAT | XLPE CATALYST | kg | 8.8374 | 0.022 | 8.8594 | 1.3523 | 11.9805
IEC1XP20AATWTKNA | 20px1.5- IEC1XP20AATWTKNA | XMBBK | XLPE MB BLACK | kg | 1.2051 | 0.003 | 1.2081 | 1.6441 | 1.9863
IEC1XP20AATWTKNA | 20px1.5- IEC1XP20AATWTKNA | XMBWH | XLPE MB WHITE | kg | 1.2051 | 0.003 | 1.2081 | 1.6441 | 1.9863
IEC1XP20AATWTKNA | 20px1.5- IEC1XP20AATWTKNA | PPBT25025 | POLY BINDER TAPE 25X0.025 mm | kg | 12.154 | 0 | 12.154 | 0.75018 | 9.1177
IEC1XP20AATWTKNA | 20px1.5- IEC1XP20AATWTKNA | ABPT025 | AL-BACKED POLYESTER TAPE 25 MM | KG | 25.75 | 0.013 | 25.763 | 1.836 | 47.2998
IEC1XP20AATWTKNA | 20px1.5- IEC1XP20AATWTKNA | ATC180RD | TCA180RD - ANNEALED TINNED COPPER WIRE SIZE- 1.80MM (RE-DRAW) | kg | 97.2 | 0 | 97.2 | 2.8692 | 278.8891
IEC1XP20AATWTKNA | 20px1.5- IEC1XP20AATWTKNA | PPBT35025 | POLY BINDER TAPE 35X0.025 mm | kg | 17.098 | 0 | 17.098 | 0.75018 | 12.8265
IEC1XP20AATWTKNA | 20px1.5- IEC1XP20AATWTKNA | PPF40 | PP FILLER 40000 DENIERS. | kg | 91.464 | 0 | 91.464 | 0.37904 | 34.6682
IEC1XP20AATWTKNA | 20px1.5- IEC1XP20AATWTKNA | PPBT40025 | POLY BINDER TAPE 40X0.025 mm | kg | 5.67 | 0 | 5.67 | 0.75018 | 4.2535
IEC1XP20AATWTKNA | 20px1.5- IEC1XP20AATWTKNA | ABPT040 | AL-BACKED POLYESTER TAPE 40 MM | KG | 5.46 | 0.055 | 5.515 | 1.836 | 10.1253
IEC1XP20AATWTKNA | 20px1.5- IEC1XP20AATWTKNA | PVCSFRRT | PVC-FRRT NATURAL | KG | 518.1 | 1.295 | 519.395 | 0.648 | 336.5679
IEC1XP20AATWTKNA | 20px1.5- IEC1XP20AATWTKNA | PVCMBBK | PVC MB BLACK | kg | 8.2896 | 0.02 | 8.3096 | 1.452 | 12.0655
IEC1XP20AATWTKNA | 20px1.5- IEC1XP20AATWTKNA | SWA160 | GS ARMOUR WIRE 1.60 MM DIA | kg | 826.8 | 8.268 | 835.068 | 0.38891 | 324.7642
IEC1XP20AATWTKNA | 20px1.5- IEC1XP20AATWTKNA | WD1400700900 | WD1400 X 700 X 900 MM | NOS | 2 | 0 | 2 | 40.0981 | 80.1963
IEC1XP20AATWTKNA | 20px1.5- IEC1XP20AATWTKNA | ECAPH040 | END CAP HEAT SHRINKABLE 40 MM | NOS | 4 | 0 | 4 | 0.12477 | 0.49907
IEC1XP20AATWTKNA | 20px1.5- IEC1XP20AATWTKNA | WRP890 | DRUM WRAPPER 890 MM | m | 8.8 | 0 | 8.8 | 1.4075 | 12.3862
IEC1XP20AATWTKNA | 20px1.5- IEC1XP20AATWTKNA | LLDPE | BLACK LLDPE SHEET (WIDTH - 1050 MM) | KG | 0.88 | 0 | 0.88 | 0.5684 | 0.50019
IFC1XP20AATWTKNA | 20px2.5- IFC1XP20AATWTKNA | CC1F | Cu - 2.5 mm2 - Cl 1 - Round | kg | 877.56 | 0.214 | 877.774 | 1.9732 | 1732.0517
IFC1XP20AATWTKNA | 20px2.5- IFC1XP20AATWTKNA | XSAUINS | LT XLPE COMPOUND | kg | 234.84 | 0.57 | 235.41 | 0.596 | 140.3044
IFC1XP20AATWTKNA | 20px2.5- IFC1XP20AATWTKNA | XSAUCAT | XLPE CATALYST | kg | 12.9162 | 0.032 | 12.9482 | 1.3523 | 17.5098
IFC1XP20AATWTKNA | 20px2.5- IFC1XP20AATWTKNA | XMBBK | XLPE MB BLACK | kg | 1.7613 | 0.004 | 1.7653 | 1.6441 | 2.9024
IFC1XP20AATWTKNA | 20px2.5- IFC1XP20AATWTKNA | XMBWH | XLPE MB WHITE | kg | 1.7613 | 0.004 | 1.7653 | 1.6441 | 2.9024
IFC1XP20AATWTKNA | 20px2.5- IFC1XP20AATWTKNA | PPBT30025 | POLY BINDER TAPE 30X0.025mm | kg | 14.626 | 0 | 14.626 | 0.75018 | 10.9721
IFC1XP20AATWTKNA | 20px2.5- IFC1XP20AATWTKNA | ABPT030 | AL-BACKED POLYESTER TAPE 30 MM | KG | 30.9 | 0.015 | 30.915 | 1.836 | 56.7587
IFC1XP20AATWTKNA | 20px2.5- IFC1XP20AATWTKNA | ATC180RD | TCA180RD - ANNEALED TINNED COPPER WIRE SIZE- 1.80MM (RE-DRAW) | kg | 97.2 | 0 | 97.2 | 2.8692 | 278.8891
IFC1XP20AATWTKNA | 20px2.5- IFC1XP20AATWTKNA | PPBT50025 | POLY BINDER TAPE 50X0.025 mm | kg | 31.434 | 0 | 31.434 | 0.75018 | 23.5811
IFC1XP20AATWTKNA | 20px2.5- IFC1XP20AATWTKNA | PPF40 | PP FILLER 40000 DENIERS. | kg | 91.464 | 0 | 91.464 | 0.37904 | 34.6682
IFC1XP20AATWTKNA | 20px2.5- IFC1XP20AATWTKNA | ABPT050 | AL-BACKED POLYESTER TAPE 50 MM | KG | 6.67 | 0.067 | 6.737 | 1.836 | 12.3689
IFC1XP20AATWTKNA | 20px2.5- IFC1XP20AATWTKNA | PVCSFRRT | PVC-FRRT NATURAL | KG | 672.9 | 1.682 | 674.582 | 0.648 | 437.1292
IFC1XP20AATWTKNA | 20px2.5- IFC1XP20AATWTKNA | PVCMBBK | PVC MB BLACK | kg | 10.7664 | 0.027 | 10.7934 | 1.452 | 15.672
IFC1XP20AATWTKNA | 20px2.5- IFC1XP20AATWTKNA | SWA160 | GS ARMOUR WIRE 1.60 MM DIA | kg | 1001.7 | 10.017 | 1011.717 | 0.38891 | 393.4644
IFC1XP20AATWTKNA | 20px2.5- IFC1XP20AATWTKNA | WD1600800900 | WD1600 X 800 X 900 MM | NOS | 2 | 0 | 2 | 57.8485 | 115.697
IFC1XP20AATWTKNA | 20px2.5- IFC1XP20AATWTKNA | ECAPH060 | END CAP HEAT SHRINKABLE 60 MM | NOS | 4 | 0 | 4 | 0.25585 | 1.0234
IFC1XP20AATWTKNA | 20px2.5- IFC1XP20AATWTKNA | WRP890 | DRUM WRAPPER 890 MM | m | 10 | 0 | 10 | 1.4075 | 14.0752
IFC1XP20AATWTKNA | 20px2.5- IFC1XP20AATWTKNA | LLDPE | BLACK LLDPE SHEET (WIDTH - 1050 MM) | KG | 1 | 0 | 1 | 0.5684 | 0.5684
C07C24E2XLLWLKNA | 24cx1.5- C07C24E2XLLWLKNA | CC2RE07 | Cu - 1.5 mm2 - Cl 2 - Round | kg | 321.36 | 0.065 | 321.425 | 1.9906 | 639.8292
C07C24E2XLLWLKNA | 24cx1.5- C07C24E2XLLWLKNA | XSAUINS | LT XLPE COMPOUND | kg | 128.544 | 0.26 | 128.804 | 0.596 | 76.7672
C07C24E2XLLWLKNA | 24cx1.5- C07C24E2XLLWLKNA | XSAUCAT | XLPE CATALYST | kg | 7.0699 | 0.014 | 7.0839 | 1.3523 | 9.5795
C07C24E2XLLWLKNA | 24cx1.5- C07C24E2XLLWLKNA | XMBWH | XLPE MB WHITE | kg | 1.9282 | 0.004 | 1.9322 | 1.6441 | 3.1767
C07C24E2XLLWLKNA | 24cx1.5- C07C24E2XLLWLKNA | PPBT50025 | POLY BINDER TAPE 50X0.025 mm | kg | 2.16 | 0 | 2.16 | 0.75018 | 1.6204
C07C24E2XLLWLKNA | 24cx1.5- C07C24E2XLLWLKNA | ABPT030 | AL-BACKED POLYESTER TAPE 30 MM | KG | 3.85 | 0.039 | 3.889 | 1.836 | 7.14
C07C24E2XLLWLKNA | 24cx1.5- C07C24E2XLLWLKNA | ATC180RD | TCA180RD - ANNEALED TINNED COPPER WIRE SIZE- 1.80MM (RE-DRAW) | kg | 4.5 | 0 | 4.5 | 2.8692 | 12.9115
C07C24E2XLLWLKNA | 24cx1.5- C07C24E2XLLWLKNA | PPBT30025 | POLY BINDER TAPE 30X0.025mm | kg | 1.83 | 0 | 1.83 | 0.75018 | 1.3728
C07C24E2XLLWLKNA | 24cx1.5- C07C24E2XLLWLKNA | LSFSHBKTS1 | LSF COMPOUND BLACK LTS1 | kg | 271 | 5.42 | 276.42 | 0.76992 | 212.8209
C07C24E2XLLWLKNA | 24cx1.5- C07C24E2XLLWLKNA | LSFMBBK | LSF MB BLACK FOR SHEATH | kg | 4.336 | 0.086 | 4.422 | 2.3904 | 10.5702
C07C24E2XLLWLKNA | 24cx1.5- C07C24E2XLLWLKNA | SWA160 | GS ARMOUR WIRE 1.60 MM DIA | kg | 588.3 | 5.883 | 594.183 | 0.38891 | 231.0823
C07C24E2XLLWLKNA | 24cx1.5- C07C24E2XLLWLKNA | WD1400700900 | WD1400 X 700 X 900 MM | NOS | 1 | 0 | 1 | 40.0981 | 40.0981
C07C24E2XLLWLKNA | 24cx1.5- C07C24E2XLLWLKNA | ECAPH030 | END CAP HEAT SHRINKABLE 30 MM | NOS | 2 | 0 | 2 | 0.12477 | 0.24953
C07C24E2XLLWLKNA | 24cx1.5- C07C24E2XLLWLKNA | WRP890 | DRUM WRAPPER 890 MM | m | 4.4 | 0 | 4.4 | 1.4075 | 6.1931
C07C24E2XLLWLKNA | 24cx1.5- C07C24E2XLLWLKNA | LLDPE | BLACK LLDPE SHEET (WIDTH - 1050 MM) | KG | 0.44 | 0 | 0.44 | 0.5684 | 0.2501
C07C24F2XLLWLKNA | 24cx2.5 - C07C24F2XLLWLKNA | CC2RF07 | Cu - 2.5 mm2 - Cl 2 - Round | kg | 526.5359 | 0.107 | 526.6429 | 1.9979 | 1052.1989
C07C24F2XLLWLKNA | 24cx2.5 - C07C24F2XLLWLKNA | XSAUINS | LT XLPE COMPOUND | kg | 150.792 | 0.305 | 151.097 | 0.596 | 90.0538
C07C24F2XLLWLKNA | 24cx2.5 - C07C24F2XLLWLKNA | XSAUCAT | XLPE CATALYST | kg | 8.2936 | 0.017 | 8.3106 | 1.3523 | 11.2383
C07C24F2XLLWLKNA | 24cx2.5 - C07C24F2XLLWLKNA | XMBWH | XLPE MB WHITE | kg | 2.2619 | 0.005 | 2.2669 | 1.6441 | 3.7271
C07C24F2XLLWLKNA | 24cx2.5 - C07C24F2XLLWLKNA | PPBT50025 | POLY BINDER TAPE 50X0.025 mm | kg | 2.45 | 0 | 2.45 | 0.75018 | 1.8379
C07C24F2XLLWLKNA | 24cx2.5 - C07C24F2XLLWLKNA | ABPT030 | AL-BACKED POLYESTER TAPE 30 MM | KG | 4.36 | 0.044 | 4.404 | 1.836 | 8.0856
C07C24F2XLLWLKNA | 24cx2.5 - C07C24F2XLLWLKNA | ATC180RD | TCA180RD - ANNEALED TINNED COPPER WIRE SIZE- 1.80MM (RE-DRAW) | kg | 4.5 | 0 | 4.5 | 2.8692 | 12.9115
C07C24F2XLLWLKNA | 24cx2.5 - C07C24F2XLLWLKNA | PPBT30025 | POLY BINDER TAPE 30X0.025mm | kg | 2.07 | 0 | 2.07 | 0.75018 | 1.5529
C07C24F2XLLWLKNA | 24cx2.5 - C07C24F2XLLWLKNA | LSFSHBKTS1 | LSF COMPOUND BLACK LTS1 | kg | 313.5 | 6.27 | 319.77 | 0.76992 | 246.1968
C07C24F2XLLWLKNA | 24cx2.5 - C07C24F2XLLWLKNA | LSFMBBK | LSF MB BLACK FOR SHEATH | kg | 5.016 | 0.1 | 5.116 | 2.3904 | 12.2291
C07C24F2XLLWLKNA | 24cx2.5 - C07C24F2XLLWLKNA | SWA160 | GS ARMOUR WIRE 1.60 MM DIA | kg | 667.8 | 6.678 | 674.478 | 0.38891 | 262.3096
C07C24F2XLLWLKNA | 24cx2.5 - C07C24F2XLLWLKNA | WD1600800900 | WD1600 X 800 X 900 MM | NOS | 1 | 0 | 1 | 57.8485 | 57.8485
C07C24F2XLLWLKNA | 24cx2.5 - C07C24F2XLLWLKNA | ECAPH040 | END CAP HEAT SHRINKABLE 40 MM | NOS | 2 | 0 | 2 | 0.12477 | 0.24953
C07C24F2XLLWLKNA | 24cx2.5 - C07C24F2XLLWLKNA | WRP890 | DRUM WRAPPER 890 MM | m | 5 | 0 | 5 | 1.4075 | 7.0376
C07C24F2XLLWLKNA | 24cx2.5 - C07C24F2XLLWLKNA | LLDPE | BLACK LLDPE SHEET (WIDTH - 1050 MM) | KG | 0.5 | 0 | 0.5 | 0.5684 | 0.2842
C07C24F2XLLWLKNB | 24cx2.5- C07C24F2XLLWLKNB | CC2RF07 | Cu - 2.5 mm2 - Cl 2 - Round | kg | 526.5359 | 0.107 | 526.6429 | 1.9979 | 1052.1989
C07C24F2XLLWLKNB | 24cx2.5- C07C24F2XLLWLKNB | MCT0610 | MICA TAPE 6MM WIDTH X 0.1MM THICK | kg | 111.24 | 0 | 111.24 | 5.3499 | 595.128
C07C24F2XLLWLKNB | 24cx2.5- C07C24F2XLLWLKNB | XSAUINS | LT XLPE COMPOUND | kg | 195.288 | 0.395 | 195.683 | 0.596 | 116.6271
C07C24F2XLLWLKNB | 24cx2.5- C07C24F2XLLWLKNB | XSAUCAT | XLPE CATALYST | kg | 10.7408 | 0.022 | 10.7628 | 1.3523 | 14.5545
C07C24F2XLLWLKNB | 24cx2.5- C07C24F2XLLWLKNB | XMBWH | XLPE MB WHITE | kg | 2.9293 | 0.006 | 2.9353 | 1.6441 | 4.8261
C07C24F2XLLWLKNB | 24cx2.5- C07C24F2XLLWLKNB | PPBT50025 | POLY BINDER TAPE 50X0.025 mm | kg | 3.02 | 0 | 3.02 | 0.75018 | 2.2655
C07C24F2XLLWLKNB | 24cx2.5- C07C24F2XLLWLKNB | ABPT030 | AL-BACKED POLYESTER TAPE 30 MM | KG | 5.38 | 0.054 | 5.434 | 1.836 | 9.9766
C07C24F2XLLWLKNB | 24cx2.5- C07C24F2XLLWLKNB | ATC180RD | TCA180RD - ANNEALED TINNED COPPER WIRE SIZE- 1.80MM (RE-DRAW) | kg | 4.5 | 0 | 4.5 | 2.8692 | 12.9115
C07C24F2XLLWLKNB | 24cx2.5- C07C24F2XLLWLKNB | PPBT30025 | POLY BINDER TAPE 30X0.025mm | kg | 2.56 | 0 | 2.56 | 0.75018 | 1.9205
C07C24F2XLLWLKNB | 24cx2.5- C07C24F2XLLWLKNB | LSFSHBKTS1 | LSF COMPOUND BLACK LTS1 | kg | 373.4 | 7.468 | 380.868 | 0.76992 | 293.2373
C07C24F2XLLWLKNB | 24cx2.5- C07C24F2XLLWLKNB | LSFMBBK | LSF MB BLACK FOR SHEATH | kg | 5.9744 | 0.12 | 6.0944 | 2.3904 | 14.5678
C07C24F2XLLWLKNB | 24cx2.5- C07C24F2XLLWLKNB | SWA160 | GS ARMOUR WIRE 1.60 MM DIA | kg | 810.9 | 8.109 | 819.009 | 0.38891 | 318.5188
C07C24F2XLLWLKNB | 24cx2.5- C07C24F2XLLWLKNB | WD1400700900 | WD1400 X 700 X 900 MM | NOS | 2 | 0 | 2 | 40.0981 | 80.1963
C07C24F2XLLWLKNB | 24cx2.5- C07C24F2XLLWLKNB | ECAPH040 | END CAP HEAT SHRINKABLE 40 MM | NOS | 4 | 0 | 4 | 0.12477 | 0.49907
C07C24F2XLLWLKNB | 24cx2.5- C07C24F2XLLWLKNB | WRP890 | DRUM WRAPPER 890 MM | m | 8.8 | 0 | 8.8 | 1.4075 | 12.3862
C07C24F2XLLWLKNB | 24cx2.5- C07C24F2XLLWLKNB | LLDPE | BLACK LLDPE SHEET (WIDTH - 1050 MM) | KG | 0.88 | 0 | 0.88 | 0.5684 | 0.50019
C07C24E2XLLWLKNB | 24x1.5 - C07C24E2XLLWLKNB | CC2RE07 | Cu - 1.5 mm2 - Cl 2 - Round | kg | 321.36 | 0.065 | 321.425 | 1.9906 | 639.8292
C07C24E2XLLWLKNB | 24x1.5 - C07C24E2XLLWLKNB | MCT0610 | MICA TAPE 6MM WIDTH X 0.1MM THICK | kg | 95.4192 | 0 | 95.4192 | 5.3499 | 510.4876
C07C24E2XLLWLKNB | 24x1.5 - C07C24E2XLLWLKNB | XSAUINS | LT XLPE COMPOUND | kg | 173.04 | 0.35 | 173.39 | 0.596 | 103.3404
C07C24E2XLLWLKNB | 24x1.5 - C07C24E2XLLWLKNB | XSAUCAT | XLPE CATALYST | kg | 9.5172 | 0.019 | 9.5362 | 1.3523 | 12.8957
C07C24E2XLLWLKNB | 24x1.5 - C07C24E2XLLWLKNB | XMBWH | XLPE MB WHITE | kg | 2.5956 | 0.005 | 2.6006 | 1.6441 | 4.2758
C07C24E2XLLWLKNB | 24x1.5 - C07C24E2XLLWLKNB | PPBT50025 | POLY BINDER TAPE 50X0.025 mm | kg | 2.73 | 0 | 2.73 | 0.75018 | 2.048
C07C24E2XLLWLKNB | 24x1.5 - C07C24E2XLLWLKNB | ABPT030 | AL-BACKED POLYESTER TAPE 30 MM | KG | 4.87 | 0.049 | 4.919 | 1.836 | 9.0311
C07C24E2XLLWLKNB | 24x1.5 - C07C24E2XLLWLKNB | ATC180RD | TCA180RD - ANNEALED TINNED COPPER WIRE SIZE- 1.80MM (RE-DRAW) | kg | 4.5 | 0 | 4.5 | 2.8692 | 12.9115
C07C24E2XLLWLKNB | 24x1.5 - C07C24E2XLLWLKNB | PPBT30025 | POLY BINDER TAPE 30X0.025mm | kg | 2.32 | 0 | 2.32 | 0.75018 | 1.7404
C07C24E2XLLWLKNB | 24x1.5 - C07C24E2XLLWLKNB | LSFSHBKTS1 | LSF COMPOUND BLACK LTS1 | kg | 328.7 | 6.574 | 335.274 | 0.76992 | 258.1337
C07C24E2XLLWLKNB | 24x1.5 - C07C24E2XLLWLKNB | LSFMBBK | LSF MB BLACK FOR SHEATH | kg | 5.2592 | 0.105 | 5.3642 | 2.3904 | 12.8224
C07C24E2XLLWLKNB | 24x1.5 - C07C24E2XLLWLKNB | SWA160 | GS ARMOUR WIRE 1.60 MM DIA | kg | 731.4 | 7.314 | 738.714 | 0.38891 | 287.2915
C07C24E2XLLWLKNB | 24x1.5 - C07C24E2XLLWLKNB | WD1200600900 | WD1200 X 600 X 900 MM | NOS | 2 | 0 | 2 | 31.1947 | 62.3895
C07C24E2XLLWLKNB | 24x1.5 - C07C24E2XLLWLKNB | ECAPH040 | END CAP HEAT SHRINKABLE 40 MM | NOS | 4 | 0 | 4 | 0.12477 | 0.49907
C07C24E2XLLWLKNB | 24x1.5 - C07C24E2XLLWLKNB | WRP890 | DRUM WRAPPER 890 MM | m | 7.6 | 0 | 7.6 | 1.4075 | 10.6972
C07C24E2XLLWLKNB | 24x1.5 - C07C24E2XLLWLKNB | LLDPE | BLACK LLDPE SHEET (WIDTH - 1050 MM) | KG | 0.76 | 0 | 0.76 | 0.5684 | 0.43198
C07C02F2XLLWLKNA | 2cx2.5 - C07C02F2XLLWLKNA | CC2RF07 | Cu - 2.5 mm2 - Cl 2 - Round | kg | 21.513 | 0.107 | 21.62 | 1.9979 | 43.1954
C07C02F2XLLWLKNA | 2cx2.5 - C07C02F2XLLWLKNA | XSAUINS | LT XLPE COMPOUND | kg | 6.161 | 0.305 | 6.466 | 0.596 | 3.8537
C07C02F2XLLWLKNA | 2cx2.5 - C07C02F2XLLWLKNA | XSAUCAT | XLPE CATALYST | kg | 0.33885 | 0.017 | 0.35585 | 1.3523 | 0.48122
C07C02F2XLLWLKNA | 2cx2.5 - C07C02F2XLLWLKNA | XMBWH | XLPE MB WHITE | kg | 0.092415 | 0.005 | 0.097415 | 1.6441 | 0.16016
C07C02F2XLLWLKNA | 2cx2.5 - C07C02F2XLLWLKNA | PPBT50025 | POLY BINDER TAPE 50X0.025 mm | kg | 1.19 | 0 | 1.19 | 0.75018 | 0.89271
C07C02F2XLLWLKNA | 2cx2.5 - C07C02F2XLLWLKNA | ABPT030 | AL-BACKED POLYESTER TAPE 30 MM | KG | 1.5 | 0.015 | 1.515 | 1.836 | 2.7815
C07C02F2XLLWLKNA | 2cx2.5 - C07C02F2XLLWLKNA | ATC180RD | TCA180RD - ANNEALED TINNED COPPER WIRE SIZE- 1.80MM (RE-DRAW) | kg | 4.5 | 0 | 4.5 | 2.8692 | 12.9115
C07C02F2XLLWLKNA | 2cx2.5 - C07C02F2XLLWLKNA | PPBT30025 | POLY BINDER TAPE 30X0.025mm | kg | 0.71 | 0 | 0.71 | 0.75018 | 0.53263
C07C02F2XLLWLKNA | 2cx2.5 - C07C02F2XLLWLKNA | LSFSHBKTS1 | LSF COMPOUND BLACK LTS1 | kg | 155.1 | 3.102 | 158.202 | 0.76992 | 121.8027
C07C02F2XLLWLKNA | 2cx2.5 - C07C02F2XLLWLKNA | LSFMBBK | LSF MB BLACK FOR SHEATH | kg | 2.4816 | 0.05 | 2.5316 | 2.3904 | 6.0514
C07C02F2XLLWLKNA | 2cx2.5 - C07C02F2XLLWLKNA | SWA090 | GS ARMOUR WIRE 0.90 MM DIA | kg | 145 | 1.45 | 146.45 | 0.48762 | 71.4112
C07C02F2XLLWLKNA | 2cx2.5 - C07C02F2XLLWLKNA | WD900450575 | WD900 X 450 X 575 MM | NOS | 1 | 0 | 1 | 17.5684 | 17.5684
C07C02F2XLLWLKNA | 2cx2.5 - C07C02F2XLLWLKNA | ECAPH020 | ECAPH20 - HEAT SHRINKABLE END CAP | NOS | 2 | 0 | 2 | 0.12477 | 0.24953
C07C02F2XLLWLKNA | 2cx2.5 - C07C02F2XLLWLKNA | WRP570 | DRUM WRAPPER 570 MM | m | 2.8 | 0 | 2.8 | 1.4075 | 3.9411
C07C02F2XLLWLKNA | 2cx2.5 - C07C02F2XLLWLKNA | LLDPE | BLACK LLDPE SHEET (WIDTH - 1050 MM) | KG | 0.18 | 0 | 0.18 | 0.5684 | 0.10231
C07C02F2XLLWLKNB | 2cx2.5 - C07C02F2XLLWLKNB | CC2RF07 | Cu - 2.5 mm2 - Cl 2 - Round | kg | 21.513 | 0.107 | 21.62 | 1.9979 | 43.1954
C07C02F2XLLWLKNB | 2cx2.5 - C07C02F2XLLWLKNB | MCT0610 | MICA TAPE 6MM WIDTH X 0.1MM THICK | kg | 4.545 | 0 | 4.545 | 5.3499 | 24.3155
C07C02F2XLLWLKNB | 2cx2.5 - C07C02F2XLLWLKNB | XSAUINS | LT XLPE COMPOUND | kg | 7.979 | 0.395 | 8.374 | 0.596 | 4.9909
C07C02F2XLLWLKNB | 2cx2.5 - C07C02F2XLLWLKNB | XSAUCAT | XLPE CATALYST | kg | 0.43885 | 0.022 | 0.46085 | 1.3523 | 0.6232
C07C02F2XLLWLKNB | 2cx2.5 - C07C02F2XLLWLKNB | XMBWH | XLPE MB WHITE | kg | 0.11969 | 0.006 | 0.12569 | 1.6441 | 0.20664
C07C02F2XLLWLKNB | 2cx2.5 - C07C02F2XLLWLKNB | PPBT50025 | POLY BINDER TAPE 50X0.025 mm | kg | 1.19 | 0 | 1.19 | 0.75018 | 0.89271
C07C02F2XLLWLKNB | 2cx2.5 - C07C02F2XLLWLKNB | ABPT030 | AL-BACKED POLYESTER TAPE 30 MM | KG | 1.5 | 0.015 | 1.515 | 1.836 | 2.7815
C07C02F2XLLWLKNB | 2cx2.5 - C07C02F2XLLWLKNB | ATC180RD | TCA180RD - ANNEALED TINNED COPPER WIRE SIZE- 1.80MM (RE-DRAW) | kg | 4.5 | 0 | 4.5 | 2.8692 | 12.9115
C07C02F2XLLWLKNB | 2cx2.5 - C07C02F2XLLWLKNB | PPBT30025 | POLY BINDER TAPE 30X0.025mm | kg | 0.71 | 0 | 0.71 | 0.75018 | 0.53263
C07C02F2XLLWLKNB | 2cx2.5 - C07C02F2XLLWLKNB | LSFSHBKTS1 | LSF COMPOUND BLACK LTS1 | kg | 189.1 | 3.782 | 192.882 | 0.76992 | 148.5034
C07C02F2XLLWLKNB | 2cx2.5 - C07C02F2XLLWLKNB | LSFMBBK | LSF MB BLACK FOR SHEATH | kg | 3.0256 | 0.06 | 3.0856 | 2.3904 | 7.3757
C07C02F2XLLWLKNB | 2cx2.5 - C07C02F2XLLWLKNB | SWA090 | GS ARMOUR WIRE 0.90 MM DIA | kg | 175 | 1.75 | 176.75 | 0.48762 | 86.186
C07C02F2XLLWLKNB | 2cx2.5 - C07C02F2XLLWLKNB | WD1000500575 | WD1000 X 500 X 575 MM | NOS | 1 | 0 | 1 | 17.5684 | 17.5684
C07C02F2XLLWLKNB | 2cx2.5 - C07C02F2XLLWLKNB | ECAPH020 | ECAPH20 - HEAT SHRINKABLE END CAP | NOS | 2 | 0 | 2 | 0.12477 | 0.24953
C07C02F2XLLWLKNB | 2cx2.5 - C07C02F2XLLWLKNB | WRP570 | DRUM WRAPPER 570 MM | m | 3.1 | 0 | 3.1 | 1.4075 | 4.3633
C07C02F2XLLWLKNB | 2cx2.5 - C07C02F2XLLWLKNB | LLDPE | BLACK LLDPE SHEET (WIDTH - 1050 MM) | KG | 0.2 | 0 | 0.2 | 0.5684 | 0.11368
IEC1XP02AATWTKNA | 2px1.5- IEC1XP02AATWTKNA | CC1E | Cu - 1.5 mm2 - Cl 1 - Round | kg | 52.52 | 0.13 | 52.65 | 1.9806 | 104.2768
IEC1XP02AATWTKNA | 2px1.5- IEC1XP02AATWTKNA | XSAUINS | LT XLPE COMPOUND | kg | 15.756 | 0.39 | 16.146 | 0.596 | 9.623
IEC1XP02AATWTKNA | 2px1.5- IEC1XP02AATWTKNA | XSAUCAT | XLPE CATALYST | kg | 0.86658 | 0.022 | 0.88858 | 1.3523 | 1.2016
IEC1XP02AATWTKNA | 2px1.5- IEC1XP02AATWTKNA | XMBBK | XLPE MB BLACK | kg | 0.11817 | 0.003 | 0.12117 | 1.6441 | 0.19922
IEC1XP02AATWTKNA | 2px1.5- IEC1XP02AATWTKNA | XMBWH | XLPE MB WHITE | kg | 0.11817 | 0.003 | 0.12117 | 1.6441 | 0.19922
IEC1XP02AATWTKNA | 2px1.5- IEC1XP02AATWTKNA | PPBT25025 | POLY BINDER TAPE 25X0.025 mm | kg | 1.1918 | 0 | 1.1918 | 0.75018 | 0.89406
IEC1XP02AATWTKNA | 2px1.5- IEC1XP02AATWTKNA | ABPT025 | AL-BACKED POLYESTER TAPE 25 MM | KG | 2.525 | 0.013 | 2.538 | 1.836 | 4.6597
IEC1XP02AATWTKNA | 2px1.5- IEC1XP02AATWTKNA | ATC180RD | TCA180RD - ANNEALED TINNED COPPER WIRE SIZE- 1.80MM (RE-DRAW) | kg | 13.59 | 0 | 13.59 | 2.8692 | 38.9928
IEC1XP02AATWTKNA | 2px1.5- IEC1XP02AATWTKNA | PPBT35025 | POLY BINDER TAPE 35X0.025 mm | kg | 1.6766 | 0 | 1.6766 | 0.75018 | 1.2577
IEC1XP02AATWTKNA | 2px1.5- IEC1XP02AATWTKNA | PPF40 | PP FILLER 40000 DENIERS. | kg | 8.888 | 0 | 8.888 | 0.37904 | 3.3689
IEC1XP02AATWTKNA | 2px1.5- IEC1XP02AATWTKNA | PPBT60025 | POLY BINDER TAPE 60X0.025 mm | kg | 1.43 | 0 | 1.43 | 0.75018 | 1.0728
IEC1XP02AATWTKNA | 2px1.5- IEC1XP02AATWTKNA | ABPT050 | AL-BACKED POLYESTER TAPE 50 MM | KG | 2.5 | 0.025 | 2.525 | 1.836 | 4.6358
IEC1XP02AATWTKNA | 2px1.5- IEC1XP02AATWTKNA | PPBT50025 | POLY BINDER TAPE 50X0.025 mm | kg | 1.19 | 0 | 1.19 | 0.75018 | 0.89271
IEC1XP02AATWTKNA | 2px1.5- IEC1XP02AATWTKNA | PVCSFRRT | PVC-FRRT NATURAL | KG | 156.4 | 0.391 | 156.791 | 0.648 | 101.6006
IEC1XP02AATWTKNA | 2px1.5- IEC1XP02AATWTKNA | PVCMBBK | PVC MB BLACK | kg | 2.5024 | 0.006 | 2.5084 | 1.452 | 3.6422
IEC1XP02AATWTKNA | 2px1.5- IEC1XP02AATWTKNA | SWA090 | GS ARMOUR WIRE 0.90 MM DIA | kg | 190 | 1.9 | 191.9 | 0.48762 | 93.5733
IEC1XP02AATWTKNA | 2px1.5- IEC1XP02AATWTKNA | WD1100600900 | WD1100 X 600 X 900 MM | NOS | 1 | 0 | 1 | 31.1947 | 31.1947
IEC1XP02AATWTKNA | 2px1.5- IEC1XP02AATWTKNA | ECAPH020 | ECAPH20 - HEAT SHRINKABLE END CAP | NOS | 2 | 0 | 2 | 0.12477 | 0.24953
IEC1XP02AATWTKNA | 2px1.5- IEC1XP02AATWTKNA | WRP890 | DRUM WRAPPER 890 MM | m | 3.5 | 0 | 3.5 | 1.4075 | 4.9263
IEC1XP02AATWTKNA | 2px1.5- IEC1XP02AATWTKNA | LLDPE | BLACK LLDPE SHEET (WIDTH - 1050 MM) | KG | 0.35 | 0 | 0.35 | 0.5684 | 0.19894
MCM3XLBF5MVWVKNN | 3 x 50 mvCost Sheet - MCM3XLBF5MVWVKNN | CC2RM19 | Cu - 50 mm2 - Cl 2 - Round (19 strands for MV cables) | kg | 1227 | 6.135 | 1233.135 | 1.9752 | 2435.6414
MCM3XLBF5MVWVKNN | 3 x 50 mvCost Sheet - MCM3XLBF5MVWVKNN | XSCBON | XLPE SC BONDED COMPOUND | kg | 128.991 | 6.45 | 135.441 | 0.82125 | 111.2304
MCM3XLBF5MVWVKNN | 3 x 50 mvCost Sheet - MCM3XLBF5MVWVKNN | XINS | XLPE COMPOUND MV CABLE | kg | 267 | 13.35 | 280.35 | 0.6 | 168.21
MCM3XLBF5MVWVKNN | 3 x 50 mvCost Sheet - MCM3XLBF5MVWVKNN | CUT3005 | COPPER TAPE 30 X 0.05 MM | kg | 69.9 | 0.699 | 70.599 | 3.0084 | 212.3909
MCM3XLBF5MVWVKNN | 3 x 50 mvCost Sheet - MCM3XLBF5MVWVKNN | PPF200 | PP FILLER 200000 DENIERS | kg | 137.64 | 0 | 137.64 | 0.37904 | 52.1706
MCM3XLBF5MVWVKNN | 3 x 50 mvCost Sheet - MCM3XLBF5MVWVKNN | PPFBT5010 | PP BINDER TAPE FOAMED 50X0.1 mm | kg | 14.8 | 0 | 14.8 | 0.74286 | 10.9943
MCM3XLBF5MVWVKNN | 3 x 50 mvCost Sheet - MCM3XLBF5MVWVKNN | PVCSST2 | PVC TYPE-ST2 BLACK | kg | 625.2 | 1.563 | 626.763 | 0.42049 | 263.5501
MCM3XLBF5MVWVKNN | 3 x 50 mvCost Sheet - MCM3XLBF5MVWVKNN | PVCMBBK | PVC MB BLACK | kg | 10.0032 | 0.025 | 10.0282 | 1.452 | 14.5609
MCM3XLBF5MVWVKNN | 3 x 50 mvCost Sheet - MCM3XLBF5MVWVKNN | SWA250 | GS ARMOUR WIRE 2.50 MM DIA | kg | 1645.9 | 16.459 | 1662.359 | 0.36719 | 610.4048
MCM3XLBF5MVWVKNN | 3 x 50 mvCost Sheet - MCM3XLBF5MVWVKNN | SD200010001100G | SD2000 X 1000 X 1100 MM (Guide) | NOS | 2 | 0 | 2 | 114.5007 | 229.0014
MCM3XLBF5MVWVKNN | 3 x 50 mvCost Sheet - MCM3XLBF5MVWVKNN | ECAPH060 | END CAP HEAT SHRINKABLE 60 MM | NOS | 4 | 0 | 4 | 0.25585 | 1.0234
MCM3XLBF5MVWVKNN | 3 x 50 mvCost Sheet - MCM3XLBF5MVWVKNN | LLDPE | BLACK LLDPE SHEET (WIDTH - 1050 MM) | KG | 1.54 | 0 | 1.54 | 0.5684 | 0.87534
MCM3XLBF5MVWVKNN | 3 x 50 mvCost Sheet - MCM3XLBF5MVWVKNN | WRP1080 | DRUM WRAPPER 1080 MM | m | 12.6 | 0 | 12.6 | 1.4075 | 17.7348
P07CS3M2XLVWVKNN | 3 x50 - P07CS3M2XLVWVKNN | CC2S3M07 | Cu - 50 mm2 - Cl 2 - 120° Sec | kg | 1227 | 6.135 | 1233.135 | 1.9682 | 2427.0736
P07CS3M2XLVWVKNN | 3 x50 - P07CS3M2XLVWVKNN | XSAUINS | LT XLPE COMPOUND | kg | 87.6 | 4.38 | 91.98 | 0.596 | 54.8201
P07CS3M2XLVWVKNN | 3 x50 - P07CS3M2XLVWVKNN | XSAUCAT | XLPE CATALYST | kg | 4.818 | 0.24 | 5.058 | 1.3523 | 6.8399
P07CS3M2XLVWVKNN | 3 x50 - P07CS3M2XLVWVKNN | XMBRED | XLPE MB RED | kg | 0.438 | 0.022 | 0.46 | 1.6441 | 0.75631
P07CS3M2XLVWVKNN | 3 x50 - P07CS3M2XLVWVKNN | XMBYEL | XLPE MB YELLOW | kg | 0.438 | 0.022 | 0.46 | 1.6441 | 0.75631
P07CS3M2XLVWVKNN | 3 x50 - P07CS3M2XLVWVKNN | XMBBLU | XLPE MB BLUE | kg | 0.438 | 0.022 | 0.46 | 1.6441 | 0.75631
P07CS3M2XLVWVKNN | 3 x50 - P07CS3M2XLVWVKNN | PPF40 | PP FILLER 40000 DENIERS. | kg | 17.76 | 0 | 17.76 | 0.37904 | 6.7317
P07CS3M2XLVWVKNN | 3 x50 - P07CS3M2XLVWVKNN | PPFBT3010 | PP BINDER TAPE FOAMED 30X0.1 mm | kg | 4.7 | 0 | 4.7 | 0.74286 | 3.4914
P07CS3M2XLVWVKNN | 3 x50 - P07CS3M2XLVWVKNN | PVCS9 | PVC TYPE 9 COMPOUND BLACK | kg | 291.2 | 5.824 | 297.024 | 0.364 | 108.1167
P07CS3M2XLVWVKNN | 3 x50 - P07CS3M2XLVWVKNN | SWA160 | GS ARMOUR WIRE 1.60 MM DIA | kg | 620.1 | 6.201 | 626.301 | 0.38891 | 243.5732
P07CS3M2XLVWVKNN | 3 x50 - P07CS3M2XLVWVKNN | WD1600800900 | WD1600 X 800 X 900 MM | NOS | 1 | 0 | 1 | 57.8485 | 57.8485
P07CS3M2XLVWVKNN | 3 x50 - P07CS3M2XLVWVKNN | ECAPH040 | END CAP HEAT SHRINKABLE 40 MM | NOS | 2 | 0 | 2 | 0.12477 | 0.24953
P07CS3M2XLVWVKNN | 3 x50 - P07CS3M2XLVWVKNN | WRP890 | DRUM WRAPPER 890 MM | m | 5 | 0 | 5 | 1.4075 | 7.0376
P07CS3M2XLVWVKNN | 3 x50 - P07CS3M2XLVWVKNN | LLDPE | BLACK LLDPE SHEET (WIDTH - 1050 MM) | KG | 0.5 | 0 | 0.5 | 0.5684 | 0.2842
P07CR3F2XLVWVKNN | 3CX2.5- P07CR3F2XLVWVKNN | CC2RF07 | Cu - 2.5 mm2 - Cl 2 - Round | kg | 63.9 | 0.321 | 64.221 | 1.9979 | 128.3094
P07CR3F2XLVWVKNN | 3CX2.5- P07CR3F2XLVWVKNN | XSAUINS | LT XLPE COMPOUND | kg | 18.3 | 0.915 | 19.215 | 0.596 | 11.4521
P07CR3F2XLVWVKNN | 3CX2.5- P07CR3F2XLVWVKNN | XSAUCAT | XLPE CATALYST | kg | 1.0065 | 0.051 | 1.0575 | 1.3523 | 1.43
P07CR3F2XLVWVKNN | 3CX2.5- P07CR3F2XLVWVKNN | XMBRED | XLPE MB RED | kg | 0.0915 | 0.005 | 0.0965 | 1.6441 | 0.15866
P07CR3F2XLVWVKNN | 3CX2.5- P07CR3F2XLVWVKNN | XMBYEL | XLPE MB YELLOW | kg | 0.0915 | 0.005 | 0.0965 | 1.6441 | 0.15866
P07CR3F2XLVWVKNN | 3CX2.5- P07CR3F2XLVWVKNN | XMBBLU | XLPE MB BLUE | kg | 0.0915 | 0.005 | 0.0965 | 1.6441 | 0.15866
P07CR3F2XLVWVKNN | 3CX2.5- P07CR3F2XLVWVKNN | PVCS9 | PVC TYPE 9 COMPOUND BLACK | kg | 150.1 | 3.002 | 153.102 | 0.364 | 55.7291
P07CR3F2XLVWVKNN | 3CX2.5- P07CR3F2XLVWVKNN | SWA090 | GS ARMOUR WIRE 0.90 MM DIA | kg | 150 | 1.5 | 151.5 | 0.48762 | 73.8737
P07CR3F2XLVWVKNN | 3CX2.5- P07CR3F2XLVWVKNN | WD1000500575 | WD1000 X 500 X 575 MM | NOS | 1 | 0 | 1 | 17.5684 | 17.5684
P07CR3F2XLVWVKNN | 3CX2.5- P07CR3F2XLVWVKNN | ECAPH020 | ECAPH20 - HEAT SHRINKABLE END CAP | NOS | 2 | 0 | 2 | 0.12477 | 0.24953
P07CR3F2XLVWVKNN | 3CX2.5- P07CR3F2XLVWVKNN | WRP570 | DRUM WRAPPER 570 MM | m | 3.1 | 0 | 3.1 | 1.4075 | 4.3633
P07CR3F2XLVWVKNN | 3CX2.5- P07CR3F2XLVWVKNN | LLDPE | BLACK LLDPE SHEET (WIDTH - 1050 MM) | KG | 0.2 | 0 | 0.2 | 0.5684 | 0.11368
P07CR3G2XLVWVKNN | 3CX4- P07CR3G2XLVWVKNN | CC2RG07 | Cu - 4 mm2 - Cl 2 - Round | kg | 100.5 | 0.504 | 101.004 | 2.0037 | 202.3843
P07CR3G2XLVWVKNN | 3CX4- P07CR3G2XLVWVKNN | XSAUINS | LT XLPE COMPOUND | kg | 21.6 | 1.08 | 22.68 | 0.596 | 13.5173
P07CR3G2XLVWVKNN | 3CX4- P07CR3G2XLVWVKNN | XSAUCAT | XLPE CATALYST | kg | 1.188 | 0.06 | 1.248 | 1.3523 | 1.6877
P07CR3G2XLVWVKNN | 3CX4- P07CR3G2XLVWVKNN | XMBRED | XLPE MB RED | kg | 0.108 | 0.005 | 0.113 | 1.6441 | 0.18579
P07CR3G2XLVWVKNN | 3CX4- P07CR3G2XLVWVKNN | XMBYEL | XLPE MB YELLOW | kg | 0.108 | 0.005 | 0.113 | 1.6441 | 0.18579
P07CR3G2XLVWVKNN | 3CX4- P07CR3G2XLVWVKNN | XMBBLU | XLPE MB BLUE | kg | 0.108 | 0.005 | 0.113 | 1.6441 | 0.18579
P07CR3G2XLVWVKNN | 3CX4- P07CR3G2XLVWVKNN | PPBT50025 | POLY BINDER TAPE 50X0.025 mm | kg | 2.03 | 0 | 2.03 | 0.75018 | 1.5229
P07CR3G2XLVWVKNN | 3CX4- P07CR3G2XLVWVKNN | PVCS9 | PVC TYPE 9 COMPOUND BLACK | kg | 170.5 | 3.41 | 173.91 | 0.364 | 63.3032
P07CR3G2XLVWVKNN | 3CX4- P07CR3G2XLVWVKNN | SWA090 | GS ARMOUR WIRE 0.90 MM DIA | kg | 170 | 1.7 | 171.7 | 0.48762 | 83.7235
P07CR3G2XLVWVKNN | 3CX4- P07CR3G2XLVWVKNN | WD1000500575 | WD1000 X 500 X 575 MM | NOS | 1 | 0 | 1 | 17.5684 | 17.5684
P07CR3G2XLVWVKNN | 3CX4- P07CR3G2XLVWVKNN | ECAPH020 | ECAPH20 - HEAT SHRINKABLE END CAP | NOS | 2 | 0 | 2 | 0.12477 | 0.24953
P07CR3G2XLVWVKNN | 3CX4- P07CR3G2XLVWVKNN | WRP570 | DRUM WRAPPER 570 MM | m | 3.1 | 0 | 3.1 | 1.4075 | 4.3633
P07CR3G2XLVWVKNN | 3CX4- P07CR3G2XLVWVKNN | LLDPE | BLACK LLDPE SHEET (WIDTH - 1050 MM) | KG | 0.2 | 0 | 0.2 | 0.5684 | 0.11368
C07C03E2XLLWLKNB | 3cx1.5- C07C03E2XLLWLKNB | CC2RE07 | Cu - 1.5 mm2 - Cl 2 - Round | kg | 39.39 | 0.065 | 39.455 | 1.9906 | 78.5392
C07C03E2XLLWLKNB | 3cx1.5- C07C03E2XLLWLKNB | MCT0610 | MICA TAPE 6MM WIDTH X 0.1MM THICK | kg | 11.6958 | 0 | 11.6958 | 5.3499 | 62.5719
C07C03E2XLLWLKNB | 3cx1.5- C07C03E2XLLWLKNB | XSAUINS | LT XLPE COMPOUND | kg | 21.21 | 0.35 | 21.56 | 0.596 | 12.8498
C07C03E2XLLWLKNB | 3cx1.5- C07C03E2XLLWLKNB | XSAUCAT | XLPE CATALYST | kg | 1.1665 | 0.019 | 1.1855 | 1.3523 | 1.6032
C07C03E2XLLWLKNB | 3cx1.5- C07C03E2XLLWLKNB | XMBWH | XLPE MB WHITE | kg | 0.31815 | 0.005 | 0.32315 | 1.6441 | 0.5313
C07C03E2XLLWLKNB | 3cx1.5- C07C03E2XLLWLKNB | PPBT50025 | POLY BINDER TAPE 50X0.025 mm | kg | 1.19 | 0 | 1.19 | 0.75018 | 0.89271
C07C03E2XLLWLKNB | 3cx1.5- C07C03E2XLLWLKNB | ABPT030 | AL-BACKED POLYESTER TAPE 30 MM | KG | 1.5 | 0.015 | 1.515 | 1.836 | 2.7815
C07C03E2XLLWLKNB | 3cx1.5- C07C03E2XLLWLKNB | ATC180RD | TCA180RD - ANNEALED TINNED COPPER WIRE SIZE- 1.80MM (RE-DRAW) | kg | 4.5 | 0 | 4.5 | 2.8692 | 12.9115
C07C03E2XLLWLKNB | 3cx1.5- C07C03E2XLLWLKNB | PPBT30025 | POLY BINDER TAPE 30X0.025mm | kg | 0.71 | 0 | 0.71 | 0.75018 | 0.53263
C07C03E2XLLWLKNB | 3cx1.5- C07C03E2XLLWLKNB | LSFSHBKTS1 | LSF COMPOUND BLACK LTS1 | kg | 173.2 | 3.464 | 176.664 | 0.76992 | 136.0169
C07C03E2XLLWLKNB | 3cx1.5- C07C03E2XLLWLKNB | LSFMBBK | LSF MB BLACK FOR SHEATH | kg | 2.7712 | 0.055 | 2.8262 | 2.3904 | 6.7556
C07C03E2XLLWLKNB | 3cx1.5- C07C03E2XLLWLKNB | SWA090 | GS ARMOUR WIRE 0.90 MM DIA | kg | 170 | 1.7 | 171.7 | 0.48762 | 83.7235
C07C03E2XLLWLKNB | 3cx1.5- C07C03E2XLLWLKNB | WD1000500575 | WD1000 X 500 X 575 MM | NOS | 1 | 0 | 1 | 17.5684 | 17.5684
C07C03E2XLLWLKNB | 3cx1.5- C07C03E2XLLWLKNB | ECAPH020 | ECAPH20 - HEAT SHRINKABLE END CAP | NOS | 2 | 0 | 2 | 0.12477 | 0.24953
C07C03E2XLLWLKNB | 3cx1.5- C07C03E2XLLWLKNB | WRP570 | DRUM WRAPPER 570 MM | m | 3.1 | 0 | 3.1 | 1.4075 | 4.3633
C07C03E2XLLWLKNB | 3cx1.5- C07C03E2XLLWLKNB | LLDPE | BLACK LLDPE SHEET (WIDTH - 1050 MM) | KG | 0.2 | 0 | 0.2 | 0.5684 | 0.11368
MCP3XLBH5MVWVKNN | 3cx120- MCP3XLBH5MVWVKNN | CC2RP19 | Cu - 120 mm2 - Cl 2 - Round | kg | 3114 | 15.57 | 3129.57 | 1.9682 | 6159.6635
MCP3XLBH5MVWVKNN | 3cx120- MCP3XLBH5MVWVKNN | XSCBON | XLPE SC BONDED COMPOUND | kg | 249.405 | 12.471 | 261.876 | 0.82125 | 215.0647
MCP3XLBH5MVWVKNN | 3cx120- MCP3XLBH5MVWVKNN | XINS | XLPE COMPOUND MV CABLE | kg | 774.6 | 38.73 | 813.33 | 0.6 | 487.998
MCP3XLBH5MVWVKNN | 3cx120- MCP3XLBH5MVWVKNN | CUT4005 | Copper Tape 40 X 0.05 MM | kg | 112.8 | 1.128 | 113.928 | 3.0084 | 342.7423
MCP3XLBH5MVWVKNN | 3cx120- MCP3XLBH5MVWVKNN | PPF200 | PP FILLER 200000 DENIERS | kg | 404.04 | 0 | 404.04 | 0.37904 | 153.146
MCP3XLBH5MVWVKNN | 3cx120- MCP3XLBH5MVWVKNN | PPFBT7010 | PP BINDER TAPE FOAMED 70X0.1 mm | kg | 23.9 | 0 | 23.9 | 0.74286 | 17.7543
MCP3XLBH5MVWVKNN | 3cx120- MCP3XLBH5MVWVKNN | PVCSST2 | PVC TYPE-ST2 BLACK | kg | 1186.73 | 2.967 | 1189.697 | 0.42049 | 500.2604
MCP3XLBH5MVWVKNN | 3cx120- MCP3XLBH5MVWVKNN | PVCMBBK | PVC MB BLACK | kg | 18.9877 | 0.047 | 19.0347 | 1.452 | 27.6384
MCP3XLBH5MVWVKNN | 3cx120- MCP3XLBH5MVWVKNN | SWA250 | GS ARMOUR WIRE 2.50 MM DIA | kg | 2586.3999 | 25.864 | 2612.2639 | 0.36719 | 959.2022
MCP3XLBH5MVWVKNN | 3cx120- MCP3XLBH5MVWVKNN | SD240012001400G | SD2400 X 1200 X 1400 MM (Guide) | NOS | 2 | 0 | 2 | 185 | 370
MCP3XLBH5MVWVKNN | 3cx120- MCP3XLBH5MVWVKNN | ECAPH080 | END CAP HEAT SHRINKABLE 80 MM | NOS | 4 | 0 | 4 | 0.393 | 1.572
MCP3XLBH5MVWVKNN | 3cx120- MCP3XLBH5MVWVKNN | LLDPE | BLACK LLDPE SHEET (WIDTH - 1050 MM) | KG | 2.36 | 0 | 2.36 | 0.5684 | 1.3414
MCP3XLBH5MVWVKNN | 3cx120- MCP3XLBH5MVWVKNN | WRP1380 | DRUM WRAPPER 1380 MM | m | 15 | 0 | 15 | 1.4075 | 21.1128
MCP3XLBJ5MVWVKNN | 3cx120- MCP3XLBJ5MVWVKNN | CC2RP19 | Cu - 120 mm2 - Cl 2 - Round | kg | 3114 | 15.57 | 3129.57 | 1.9682 | 6159.6635
MCP3XLBJ5MVWVKNN | 3cx120- MCP3XLBJ5MVWVKNN | XSCBON | XLPE SC BONDED COMPOUND | kg | 347.169 | 17.361 | 364.53 | 0.82125 | 299.369
MCP3XLBJ5MVWVKNN | 3cx120- MCP3XLBJ5MVWVKNN | XINS | XLPE COMPOUND MV CABLE | kg | 1649.1001 | 82.455 | 1731.5551 | 0.6 | 1038.9331
MCP3XLBJ5MVWVKNN | 3cx120- MCP3XLBJ5MVWVKNN | CUT4005 | Copper Tape 40 X 0.05 MM | kg | 146.7 | 1.467 | 148.167 | 3.0084 | 445.7474
MCP3XLBJ5MVWVKNN | 3cx120- MCP3XLBJ5MVWVKNN | PPF200 | PP FILLER 200000 DENIERS | kg | 745.92 | 0 | 745.92 | 0.37904 | 282.7311
MCP3XLBJ5MVWVKNN | 3cx120- MCP3XLBJ5MVWVKNN | PPFBT7010 | PP BINDER TAPE FOAMED 70X0.1 mm | kg | 31 | 0 | 31 | 0.74286 | 23.0286
MCP3XLBJ5MVWVKNN | 3cx120- MCP3XLBJ5MVWVKNN | PVCSST2 | PVC TYPE-ST2 BLACK | kg | 1832.04 | 4.58 | 1836.62 | 0.42049 | 772.2876
MCP3XLBJ5MVWVKNN | 3cx120- MCP3XLBJ5MVWVKNN | PVCMBBK | PVC MB BLACK | kg | 29.3126 | 0.073 | 29.3856 | 1.452 | 42.668
MCP3XLBJ5MVWVKNN | 3cx120- MCP3XLBJ5MVWVKNN | SWA315 | GS ARMOUR WIRE 3.15 MM DIA | kg | 4230.7002 | 42.307 | 4273.0072 | 0.36324 | 1552.1426
MCP3XLBJ5MVWVKNN | 3cx120- MCP3XLBJ5MVWVKNN | SD220013001300G | SD2200 X 1300 X 1300 MM (Guide) | NOS | 4 | 0 | 4 | 162 | 648
MCP3XLBJ5MVWVKNN | 3cx120- MCP3XLBJ5MVWVKNN | ECAPH100 | END CAP HEAT SHRINKABLE 100 MM | NOS | 8 | 0 | 8 | 0.393 | 3.144
MCP3XLBJ5MVWVKNN | 3cx120- MCP3XLBJ5MVWVKNN | LLDPE | BLACK LLDPE SHEET (WIDTH - 1050 MM) | KG | 4 | 0 | 4 | 0.5684 | 2.2736
MCP3XLBJ5MVWVKNN | 3cx120- MCP3XLBJ5MVWVKNN | WRP1280 | DRUM WRAPPER 1280 MM | m | 27.6 | 0 | 27.6 | 1.4075 | 38.8476
MCQ3XLBH5MVWVKNN | 3cx150 - MCQ3XLBH5MVWVKNN | CC2RQ37 | Cu - 150 mm2 - Cl 2 - Round (37 strands for MV cables) | kg | 3840 | 19.2 | 3859.2 | 1.9709 | 7606.159
MCQ3XLBH5MVWVKNN | 3cx150 - MCQ3XLBH5MVWVKNN | XSCBON | XLPE SC BONDED COMPOUND | kg | 270.945 | 13.548 | 284.493 | 0.82125 | 233.6389
MCQ3XLBH5MVWVKNN | 3cx150 - MCQ3XLBH5MVWVKNN | XINS | XLPE COMPOUND MV CABLE | kg | 840.6 | 42.03 | 882.63 | 0.6 | 529.578
MCQ3XLBH5MVWVKNN | 3cx150 - MCQ3XLBH5MVWVKNN | CUT4005 | Copper Tape 40 X 0.05 MM | kg | 120 | 1.2 | 121.2 | 3.0084 | 364.6195
MCQ3XLBH5MVWVKNN | 3cx150 - MCQ3XLBH5MVWVKNN | PPF200 | PP FILLER 200000 DENIERS | kg | 475.08 | 0 | 475.08 | 0.37904 | 180.0728
MCQ3XLBH5MVWVKNN | 3cx150 - MCQ3XLBH5MVWVKNN | PPFBT7010 | PP BINDER TAPE FOAMED 70X0.1 mm | kg | 25.4 | 0 | 25.4 | 0.74286 | 18.8686
MCQ3XLBH5MVWVKNN | 3cx150 - MCQ3XLBH5MVWVKNN | PVCSST2 | PVC TYPE-ST2 BLACK | kg | 1288.48 | 3.221 | 1291.701 | 0.42049 | 543.1525
MCQ3XLBH5MVWVKNN | 3cx150 - MCQ3XLBH5MVWVKNN | PVCMBBK | PVC MB BLACK | kg | 20.6157 | 0.051 | 20.6667 | 1.452 | 30.008
MCQ3XLBH5MVWVKNN | 3cx150 - MCQ3XLBH5MVWVKNN | SWA250 | GS ARMOUR WIRE 2.50 MM DIA | kg | 2743.2 | 27.432 | 2770.632 | 0.36719 | 1017.3536
MCQ3XLBH5MVWVKNN | 3cx150 - MCQ3XLBH5MVWVKNN | SD200010001100G | SD2000 X 1000 X 1100 MM (Guide) | NOS | 4 | 0 | 4 | 114.5007 | 458.0028
MCQ3XLBH5MVWVKNN | 3cx150 - MCQ3XLBH5MVWVKNN | ECAPH100 | END CAP HEAT SHRINKABLE 100 MM | NOS | 8 | 0 | 8 | 0.393 | 3.144
MCQ3XLBH5MVWVKNN | 3cx150 - MCQ3XLBH5MVWVKNN | LLDPE | BLACK LLDPE SHEET (WIDTH - 1050 MM) | KG | 3.08 | 0 | 3.08 | 0.5684 | 1.7507
MCQ3XLBH5MVWVKNN | 3cx150 - MCQ3XLBH5MVWVKNN | WRP1080 | DRUM WRAPPER 1080 MM | m | 25.2 | 0 | 25.2 | 1.4075 | 35.4695
MCQ3XLBJ5MVWVKNN | 3cx150- MCQ3XLBJ5MVWVKNN | CC2RQ19 | Cu - 150 mm2 - Cl 2 - Round | kg | 3840 | 19.2 | 3859.2 | 1.9682 | 7595.7315
MCQ3XLBJ5MVWVKNN | 3cx150- MCQ3XLBJ5MVWVKNN | XSCBON | XLPE SC BONDED COMPOUND | kg | 372.3 | 18.615 | 390.915 | 0.82125 | 321.0375
MCQ3XLBJ5MVWVKNN | 3cx150- MCQ3XLBJ5MVWVKNN | XINS | XLPE COMPOUND MV CABLE | kg | 1767 | 88.35 | 1855.35 | 0.6 | 1113.21
MCQ3XLBJ5MVWVKNN | 3cx150- MCQ3XLBJ5MVWVKNN | CUT4005 | Copper Tape 40 X 0.05 MM | kg | 154.2 | 1.542 | 155.742 | 3.0084 | 468.5361
MCQ3XLBJ5MVWVKNN | 3cx150- MCQ3XLBJ5MVWVKNN | PPF200 | PP FILLER 200000 DENIERS | kg | 812.52 | 0 | 812.52 | 0.37904 | 307.975
MCQ3XLBJ5MVWVKNN | 3cx150- MCQ3XLBJ5MVWVKNN | PPFBT7010 | PP BINDER TAPE FOAMED 70X0.1 mm | kg | 32.6 | 0 | 32.6 | 0.74286 | 24.2172
MCQ3XLBJ5MVWVKNN | 3cx150- MCQ3XLBJ5MVWVKNN | PVCSST2 | PVC TYPE-ST2 BLACK | kg | 1956.1799 | 4.89 | 1961.0699 | 0.42049 | 824.6181
MCQ3XLBJ5MVWVKNN | 3cx150- MCQ3XLBJ5MVWVKNN | PVCMBBK | PVC MB BLACK | kg | 31.2989 | 0.078 | 31.3769 | 1.452 | 45.5592
MCQ3XLBJ5MVWVKNN | 3cx150- MCQ3XLBJ5MVWVKNN | SWA315 | GS ARMOUR WIRE 3.15 MM DIA | kg | 4479.6001 | 44.796 | 4524.3961 | 0.36324 | 1643.458
MCQ3XLBJ5MVWVKNN | 3cx150- MCQ3XLBJ5MVWVKNN | SD220013001300G | SD2200 X 1300 X 1300 MM (Guide) | NOS | 4 | 0 | 4 | 162 | 648
MCQ3XLBJ5MVWVKNN | 3cx150- MCQ3XLBJ5MVWVKNN | ECAPH100 | END CAP HEAT SHRINKABLE 100 MM | NOS | 8 | 0 | 8 | 0.393 | 3.144
MCQ3XLBJ5MVWVKNN | 3cx150- MCQ3XLBJ5MVWVKNN | LLDPE | BLACK LLDPE SHEET (WIDTH - 1050 MM) | KG | 4 | 0 | 4 | 0.5684 | 2.2736
MCQ3XLBJ5MVWVKNN | 3cx150- MCQ3XLBJ5MVWVKNN | WRP1280 | DRUM WRAPPER 1280 MM | m | 27.6 | 0 | 27.6 | 1.4075 | 38.8476
MCR3XLBH5MVWVKNN | 3cx185 - MCR3XLBH5MVWVKNN | CC2RR37 | Cu - 185 mm2 - Cl 2 - Round | kg | 4749 | 23.745 | 4772.745 | 1.9694 | 9399.3104
MCR3XLBH5MVWVKNN | 3cx185 - MCR3XLBH5MVWVKNN | XSCBON | XLPE SC BONDED COMPOUND | kg | 289.791 | 14.49 | 304.281 | 0.82125 | 249.8897
MCR3XLBH5MVWVKNN | 3cx185 - MCR3XLBH5MVWVKNN | XINS | XLPE COMPOUND MV CABLE | kg | 898.8 | 44.94 | 943.74 | 0.6 | 566.2441
MCR3XLBH5MVWVKNN | 3cx185 - MCR3XLBH5MVWVKNN | CUT4005 | Copper Tape 40 X 0.05 MM | kg | 126.6 | 1.266 | 127.866 | 3.0084 | 384.6736
MCR3XLBH5MVWVKNN | 3cx185 - MCR3XLBH5MVWVKNN | PPF200 | PP FILLER 200000 DENIERS | kg | 541.68 | 0 | 541.68 | 0.37904 | 205.3167
MCR3XLBH5MVWVKNN | 3cx185 - MCR3XLBH5MVWVKNN | PPFBT7010 | PP BINDER TAPE FOAMED 70X0.1 mm | kg | 26.8 | 0 | 26.8 | 0.74286 | 19.9086
MCR3XLBH5MVWVKNN | 3cx185 - MCR3XLBH5MVWVKNN | PVCSST2 | PVC TYPE-ST2 BLACK | kg | 1469.98 | 3.675 | 1473.655 | 0.42049 | 619.663
MCR3XLBH5MVWVKNN | 3cx185 - MCR3XLBH5MVWVKNN | PVCMBBK | PVC MB BLACK | kg | 7.2557 | 0.018 | 7.2737 | 1.452 | 10.5614
MCR3XLBH5MVWVKNN | 3cx185 - MCR3XLBH5MVWVKNN | SWA315 | GS ARMOUR WIRE 3.15 MM DIA | kg | 3670.7 | 36.707 | 3707.407 | 0.36324 | 1346.6919
MCR3XLBH5MVWVKNN | 3cx185 - MCR3XLBH5MVWVKNN | PVCMBRUV | PVC Color Master Batch RED UV | KG | 16.264 | 0.041 | 16.305 | 2.6914 | 43.8838
MCR3XLBH5MVWVKNN | 3cx185 - MCR3XLBH5MVWVKNN | SD205012001200G | SD2050 X 1200 X 1200 MM (Guide) | NOS | 4 | 0 | 4 | 131.0836 | 524.3342
MCR3XLBH5MVWVKNN | 3cx185 - MCR3XLBH5MVWVKNN | ECAPH100 | END CAP HEAT SHRINKABLE 100 MM | NOS | 8 | 0 | 8 | 0.393 | 3.144
MCR3XLBH5MVWVKNN | 3cx185 - MCR3XLBH5MVWVKNN | LLDPE | BLACK LLDPE SHEET (WIDTH - 1050 MM) | KG | 3.44 | 0 | 3.44 | 0.5684 | 1.9553
MCR3XLBH5MVWVKNN | 3cx185 - MCR3XLBH5MVWVKNN | WRP1180 | DRUM WRAPPER 1180 MM | m | 25.6 | 0 | 25.6 | 1.4075 | 36.0325
MCR3XLBJ5MVWVKNN | 3cx185 - MCR3XLBJ5MVWVKNN | CC2RR37 | Cu - 185 mm2 - Cl 2 - Round | kg | 4749 | 23.745 | 4772.745 | 1.9694 | 9399.3104
MCR3XLBJ5MVWVKNN | 3cx185 - MCR3XLBJ5MVWVKNN | XSCBON | XLPE SC BONDED COMPOUND | kg | 394.284 | 19.716 | 414 | 0.82125 | 339.996
MCR3XLBJ5MVWVKNN | 3cx185 - MCR3XLBJ5MVWVKNN | XINS | XLPE COMPOUND MV CABLE | kg | 1870.2001 | 93.51 | 1963.7101 | 0.6 | 1178.2261
MCR3XLBJ5MVWVKNN | 3cx185 - MCR3XLBJ5MVWVKNN | CUT4005 | Copper Tape 40 X 0.05 MM | kg | 160.5 | 1.605 | 162.105 | 3.0084 | 487.6786
MCR3XLBJ5MVWVKNN | 3cx185 - MCR3XLBJ5MVWVKNN | PPF200 | PP FILLER 200000 DENIERS | kg | 879.12 | 0 | 879.12 | 0.37904 | 333.2188
MCR3XLBJ5MVWVKNN | 3cx185 - MCR3XLBJ5MVWVKNN | PPFBT7010 | PP BINDER TAPE FOAMED 70X0.1 mm | kg | 34 | 0 | 34 | 0.74286 | 25.2572
MCR3XLBJ5MVWVKNN | 3cx185 - MCR3XLBJ5MVWVKNN | PVCSST2 | PVC TYPE-ST2 BLACK | kg | 2157.26 | 5.393 | 2162.653 | 0.42049 | 909.3825
MCR3XLBJ5MVWVKNN | 3cx185 - MCR3XLBJ5MVWVKNN | PVCMBBK | PVC MB BLACK | kg | 34.5162 | 0.087 | 34.6032 | 1.452 | 50.2438
MCR3XLBJ5MVWVKNN | 3cx185 - MCR3XLBJ5MVWVKNN | SWA315 | GS ARMOUR WIRE 3.15 MM DIA | kg | 4666.2002 | 46.662 | 4712.8622 | 0.36324 | 1711.9171
MCR3XLBJ5MVWVKNN | 3cx185 - MCR3XLBJ5MVWVKNN | SD280017001600G | SD2800 X 1700 X 1600 MM (Guide) | NOS | 4 | 0 | 4 | 263 | 1052
MCR3XLBJ5MVWVKNN | 3cx185 - MCR3XLBJ5MVWVKNN | ECAPH120 | END CAP HEAT SHRINKABLE 130 MM | NOS | 8 | 0 | 8 | 0.54881 | 4.3905
MCR3XLBJ5MVWVKNN | 3cx185 - MCR3XLBJ5MVWVKNN | LLDPE | BLACK LLDPE SHEET (WIDTH - 1050 MM) | KG | 6.28 | 0 | 6.28 | 0.5684 | 3.5696
MCR3XLBJ5MVWVKNN | 3cx185 - MCR3XLBJ5MVWVKNN | WRP1580 | DRUM WRAPPER 1580 MM | m | 35.2 | 0 | 35.2 | 1.4075 | 49.5447
MCS3XLBH5MVWVKNN | 3cx240- MCS3XLBH5MVWVKNN | CC2RS37 | Cu - 240 mm2 - Cl 2 - Round | kg | 6240 | 31.2 | 6271.2 | 1.9682 | 12343.0636
MCS3XLBH5MVWVKNN | 3cx240- MCS3XLBH5MVWVKNN | XSCBON | XLPE SC BONDED COMPOUND | kg | 322.098 | 16.104 | 338.202 | 0.82125 | 277.7472
MCS3XLBH5MVWVKNN | 3cx240- MCS3XLBH5MVWVKNN | XINS | XLPE COMPOUND MV CABLE | kg | 998.1 | 49.905 | 1048.005 | 0.6 | 628.803
MCS3XLBH5MVWVKNN | 3cx240- MCS3XLBH5MVWVKNN | CUT4005 | Copper Tape 40 X 0.05 MM | kg | 137.7 | 1.377 | 139.077 | 3.0084 | 418.4009
MCS3XLBH5MVWVKNN | 3cx240- MCS3XLBH5MVWVKNN | PPF200 | PP FILLER 200000 DENIERS | kg | 674.88 | 0 | 674.88 | 0.37904 | 255.8044
MCS3XLBH5MVWVKNN | 3cx240- MCS3XLBH5MVWVKNN | PPFBT7010 | PP BINDER TAPE FOAMED 70X0.1 mm | kg | 29.1 | 0 | 29.1 | 0.74286 | 21.6172
MCS3XLBH5MVWVKNN | 3cx240- MCS3XLBH5MVWVKNN | PVCS9N | PVC TYPE 9 COMPOUND NATURAL | kg | 525.68 | 1.314 | 526.994 | 0.38902 | 205.0128
MCS3XLBH5MVWVKNN | 3cx240- MCS3XLBH5MVWVKNN | PVCMBBK | PVC MB BLACK | kg | 26.5021 | 0.066 | 26.5681 | 1.452 | 38.5769
MCS3XLBH5MVWVKNN | 3cx240- MCS3XLBH5MVWVKNN | SWA315 | GS ARMOUR WIRE 3.15 MM DIA | kg | 3981.8 | 39.818 | 4021.618 | 0.36324 | 1460.8271
MCS3XLBH5MVWVKNN | 3cx240- MCS3XLBH5MVWVKNN | PVCSST2 | PVC TYPE-ST2 BLACK | kg | 1130.7 | 2.827 | 1133.527 | 0.42049 | 476.6412
MCS3XLBH5MVWVKNN | 3cx240- MCS3XLBH5MVWVKNN | SD205012001200G | SD2050 X 1200 X 1200 MM (Guide) | NOS | 4 | 0 | 4 | 131.0836 | 524.3342
MCS3XLBH5MVWVKNN | 3cx240- MCS3XLBH5MVWVKNN | ECAPH100 | END CAP HEAT SHRINKABLE 100 MM | NOS | 8 | 0 | 8 | 0.393 | 3.144
MCS3XLBH5MVWVKNN | 3cx240- MCS3XLBH5MVWVKNN | LLDPE | BLACK LLDPE SHEET (WIDTH - 1050 MM) | KG | 3.44 | 0 | 3.44 | 0.5684 | 1.9553
MCS3XLBH5MVWVKNN | 3cx240- MCS3XLBH5MVWVKNN | WRP1180 | DRUM WRAPPER 1180 MM | m | 25.6 | 0 | 25.6 | 1.4075 | 36.0325
MCS3XLBJ5MVWVKNN | 3cx240- MCS3XLBJ5MVWVKNN | CC2RS37 | Cu - 240 mm2 - Cl 2 - Round | kg | 6240 | 31.2 | 6271.2 | 1.9682 | 12343.0636
MCS3XLBJ5MVWVKNN | 3cx240- MCS3XLBJ5MVWVKNN | XSCBON | XLPE SC BONDED COMPOUND | kg | 431.979 | 21.597 | 453.576 | 0.82125 | 372.4977
MCS3XLBJ5MVWVKNN | 3cx240- MCS3XLBJ5MVWVKNN | XINS | XLPE COMPOUND MV CABLE | kg | 2046.8999 | 102.345 | 2149.2449 | 0.6 | 1289.547
MCS3XLBJ5MVWVKNN | 3cx240- MCS3XLBJ5MVWVKNN | CUT5005 | COPPER TAPE 50 X 0.05 MM | kg | 171.6 | 1.716 | 173.316 | 3.0084 | 521.4059
MCS3XLBJ5MVWVKNN | 3cx240- MCS3XLBJ5MVWVKNN | PPF200 | PP FILLER 200000 DENIERS | kg | 1016.76 | 0 | 1016.76 | 0.37904 | 385.3895
MCS3XLBJ5MVWVKNN | 3cx240- MCS3XLBJ5MVWVKNN | PPFBT7010 | PP BINDER TAPE FOAMED 70X0.1 mm | kg | 36.3 | 0 | 36.3 | 0.74286 | 26.9658
MCS3XLBJ5MVWVKNN | 3cx240- MCS3XLBJ5MVWVKNN | PVCSST2 | PVC TYPE-ST2 BLACK | kg | 2380.6799 | 5.952 | 2386.6319 | 0.42049 | 1003.5643
MCS3XLBJ5MVWVKNN | 3cx240- MCS3XLBJ5MVWVKNN | PVCMBBK | PVC MB BLACK | kg | 38.0909 | 0.095 | 38.1859 | 1.452 | 55.4459
MCS3XLBJ5MVWVKNN | 3cx240- MCS3XLBJ5MVWVKNN | SWA315 | GS ARMOUR WIRE 3.15 MM DIA | kg | 4977.2998 | 49.773 | 5027.0728 | 0.36324 | 1826.0521
MCS3XLBJ5MVWVKNN | 3cx240- MCS3XLBJ5MVWVKNN | SD280017001600G | SD2800 X 1700 X 1600 MM (Guide) | NOS | 4 | 0 | 4 | 263 | 1052
MCS3XLBJ5MVWVKNN | 3cx240- MCS3XLBJ5MVWVKNN | ECAPH120 | END CAP HEAT SHRINKABLE 130 MM | NOS | 8 | 0 | 8 | 0.54881 | 4.3905
MCS3XLBJ5MVWVKNN | 3cx240- MCS3XLBJ5MVWVKNN | LLDPE | BLACK LLDPE SHEET (WIDTH - 1050 MM) | KG | 6.28 | 0 | 6.28 | 0.5684 | 3.5696
MCS3XLBJ5MVWVKNN | 3cx240- MCS3XLBJ5MVWVKNN | WRP1580 | DRUM WRAPPER 1580 MM | m | 35.2 | 0 | 35.2 | 1.4075 | 49.5447
MCT3XLBH5MVWVKNN | 3cx300- MCT3XLBH5MVWVKNN | CC2RT61 | Cu - 300 mm2 - Cl 2 - Round | kg | 7830 | 39.15 | 7869.15 | 1.9694 | 15497.2837
MCT3XLBH5MVWVKNN | 3cx300- MCT3XLBH5MVWVKNN | XSCBON | XLPE SC BONDED COMPOUND | kg | 350.367 | 17.517 | 367.884 | 0.82125 | 302.1234
MCT3XLBH5MVWVKNN | 3cx300- MCT3XLBH5MVWVKNN | XINS | XLPE COMPOUND MV CABLE | kg | 1085.1001 | 54.255 | 1139.3551 | 0.6 | 683.6131
MCT3XLBH5MVWVKNN | 3cx300- MCT3XLBH5MVWVKNN | CUT4005 | Copper Tape 40 X 0.05 MM | kg | 147.3 | 1.473 | 148.773 | 3.0084 | 447.5704
MCT3XLBH5MVWVKNN | 3cx300- MCT3XLBH5MVWVKNN | PPF200 | PP FILLER 200000 DENIERS | kg | 745.92 | 0 | 745.92 | 0.37904 | 282.7311
MCT3XLBH5MVWVKNN | 3cx300- MCT3XLBH5MVWVKNN | PPFBT7010 | PP BINDER TAPE FOAMED 70X0.1 mm | kg | 31.1 | 0 | 31.1 | 0.74286 | 23.1029
MCT3XLBH5MVWVKNN | 3cx300- MCT3XLBH5MVWVKNN | PVCSST2 | PVC TYPE-ST2 BLACK | kg | 1836.72 | 4.592 | 1841.312 | 0.42049 | 774.2606
MCT3XLBH5MVWVKNN | 3cx300- MCT3XLBH5MVWVKNN | PVCMBBK | PVC MB BLACK | kg | 29.3875 | 0.074 | 29.4615 | 1.452 | 42.7781
MCT3XLBH5MVWVKNN | 3cx300- MCT3XLBH5MVWVKNN | SWA315 | GS ARMOUR WIRE 3.15 MM DIA | kg | 4230.7002 | 42.307 | 4273.0072 | 0.36324 | 1552.1426
MCT3XLBH5MVWVKNN | 3cx300- MCT3XLBH5MVWVKNN | SD220013001300G | SD2200 X 1300 X 1300 MM (Guide) | NOS | 4 | 0 | 4 | 162 | 648
MCT3XLBH5MVWVKNN | 3cx300- MCT3XLBH5MVWVKNN | ECAPH100 | END CAP HEAT SHRINKABLE 100 MM | NOS | 8 | 0 | 8 | 0.393 | 3.144
MCT3XLBH5MVWVKNN | 3cx300- MCT3XLBH5MVWVKNN | LLDPE | BLACK LLDPE SHEET (WIDTH - 1050 MM) | KG | 4 | 0 | 4 | 0.5684 | 2.2736
MCT3XLBH5MVWVKNN | 3cx300- MCT3XLBH5MVWVKNN | WRP1280 | DRUM WRAPPER 1280 MM | m | 27.6 | 0 | 27.6 | 1.4075 | 38.8476
MCT3XLBJ5MVWVKNN | 3cx300- MCT3XLBJ5MVWVKNN | CC2RT61 | Cu - 300 mm2 - Cl 2 - Round | kg | 7830 | 39.15 | 7869.15 | 1.9694 | 15497.2837
MCT3XLBJ5MVWVKNN | 3cx300- MCT3XLBJ5MVWVKNN | XSCBON | XLPE SC BONDED COMPOUND | kg | 464.958 | 23.247 | 488.205 | 0.82125 | 400.9366
MCT3XLBJ5MVWVKNN | 3cx300- MCT3XLBJ5MVWVKNN | XINS | XLPE COMPOUND MV CABLE | kg | 2201.3999 | 110.07 | 2311.4699 | 0.6 | 1386.882
MCT3XLBJ5MVWVKNN | 3cx300- MCT3XLBJ5MVWVKNN | CUT5005 | COPPER TAPE 50 X 0.05 MM | kg | 181.2 | 1.812 | 183.012 | 3.0084 | 550.5755
MCT3XLBJ5MVWVKNN | 3cx300- MCT3XLBJ5MVWVKNN | PPF200 | PP FILLER 200000 DENIERS | kg | 1149.96 | 0 | 1149.96 | 0.37904 | 435.8772
MCT3XLBJ5MVWVKNN | 3cx300- MCT3XLBJ5MVWVKNN | PPFBT7010 | PP BINDER TAPE FOAMED 70X0.1 mm | kg | 38.3 | 0 | 38.3 | 0.74286 | 28.4515
MCT3XLBJ5MVWVKNN | 3cx300- MCT3XLBJ5MVWVKNN | PVCSST2 | PVC TYPE-ST2 BLACK | kg | 2643.9199 | 6.61 | 2650.5299 | 0.42049 | 1114.5318
MCT3XLBJ5MVWVKNN | 3cx300- MCT3XLBJ5MVWVKNN | PVCMBBK | PVC MB BLACK | kg | 42.3027 | 0.106 | 42.4087 | 1.452 | 61.5775
MCT3XLBJ5MVWVKNN | 3cx300- MCT3XLBJ5MVWVKNN | SWA315 | GS ARMOUR WIRE 3.15 MM DIA | kg | 5226.1001 | 52.261 | 5278.3611 | 0.36324 | 1917.3309
MCT3XLBJ5MVWVKNN | 3cx300- MCT3XLBJ5MVWVKNN | SD280017001600G | SD2800 X 1700 X 1600 MM (Guide) | NOS | 4 | 0 | 4 | 263 | 1052
MCT3XLBJ5MVWVKNN | 3cx300- MCT3XLBJ5MVWVKNN | ECAPH120 | END CAP HEAT SHRINKABLE 130 MM | NOS | 8 | 0 | 8 | 0.54881 | 4.3905
MCT3XLBJ5MVWVKNN | 3cx300- MCT3XLBJ5MVWVKNN | LLDPE | BLACK LLDPE SHEET (WIDTH - 1050 MM) | KG | 6.28 | 0 | 6.28 | 0.5684 | 3.5696
MCT3XLBJ5MVWVKNN | 3cx300- MCT3XLBJ5MVWVKNN | WRP1580 | DRUM WRAPPER 1580 MM | m | 35.2 | 0 | 35.2 | 1.4075 | 49.5447
C07C03G2XLLWLKNA | 3cx4 - C07C03G2XLLWLKNA | CC2RG07 | Cu - 4 mm2 - Cl 2 - Round | kg | 101.505 | 0.168 | 101.673 | 2.0037 | 203.7248
C07C03G2XLLWLKNA | 3cx4 - C07C03G2XLLWLKNA | XSAUINS | LT XLPE COMPOUND | kg | 21.816 | 0.36 | 22.176 | 0.596 | 13.2169
C07C03G2XLLWLKNA | 3cx4 - C07C03G2XLLWLKNA | XSAUCAT | XLPE CATALYST | kg | 1.1999 | 0.02 | 1.2199 | 1.3523 | 1.6496
C07C03G2XLLWLKNA | 3cx4 - C07C03G2XLLWLKNA | XMBWH | XLPE MB WHITE | kg | 0.32724 | 0.005 | 0.33224 | 1.6441 | 0.54625
C07C03G2XLLWLKNA | 3cx4 - C07C03G2XLLWLKNA | PPBT50025 | POLY BINDER TAPE 50X0.025 mm | kg | 2.2 | 0 | 2.2 | 0.75018 | 1.6504
C07C03G2XLLWLKNA | 3cx4 - C07C03G2XLLWLKNA | ABPT035 | AL-BACKED POLYESTER TAPE 35 MM | KG | 1.75 | 0.018 | 1.768 | 1.836 | 3.246
C07C03G2XLLWLKNA | 3cx4 - C07C03G2XLLWLKNA | ATC180RD | TCA180RD - ANNEALED TINNED COPPER WIRE SIZE- 1.80MM (RE-DRAW) | kg | 4.5 | 0 | 4.5 | 2.8692 | 12.9115
C07C03G2XLLWLKNA | 3cx4 - C07C03G2XLLWLKNA | LSFSHBKTS1 | LSF COMPOUND BLACK LTS1 | kg | 176.9 | 3.538 | 180.438 | 0.76992 | 138.9225
C07C03G2XLLWLKNA | 3cx4 - C07C03G2XLLWLKNA | LSFMBBK | LSF MB BLACK FOR SHEATH | kg | 2.8304 | 0.056 | 2.8864 | 2.3904 | 6.8995
C07C03G2XLLWLKNA | 3cx4 - C07C03G2XLLWLKNA | SWA090 | GS ARMOUR WIRE 0.90 MM DIA | kg | 175 | 1.75 | 176.75 | 0.48762 | 86.186
C07C03G2XLLWLKNA | 3cx4 - C07C03G2XLLWLKNA | WD1000500575 | WD1000 X 500 X 575 MM | NOS | 1 | 0 | 1 | 17.5684 | 17.5684
C07C03G2XLLWLKNA | 3cx4 - C07C03G2XLLWLKNA | ECAPH020 | ECAPH20 - HEAT SHRINKABLE END CAP | NOS | 2 | 0 | 2 | 0.12477 | 0.24953
C07C03G2XLLWLKNA | 3cx4 - C07C03G2XLLWLKNA | WRP570 | DRUM WRAPPER 570 MM | m | 3.1 | 0 | 3.1 | 1.4075 | 4.3633
C07C03G2XLLWLKNA | 3cx4 - C07C03G2XLLWLKNA | LLDPE | BLACK LLDPE SHEET (WIDTH - 1050 MM) | KG | 0.2 | 0 | 0.2 | 0.5684 | 0.11368
MCM3XLBJ5MVWVKNN | 3cx50- MCM3XLBJ5MVWVKNN | CC2RM19 | Cu - 50 mm2 - Cl 2 - Round (19 strands for MV cables) | kg | 1227 | 6.135 | 1233.135 | 1.9752 | 2435.6414
MCM3XLBJ5MVWVKNN | 3cx50- MCM3XLBJ5MVWVKNN | XSCBON | XLPE SC BONDED COMPOUND | kg | 270.216 | 13.512 | 283.728 | 0.82125 | 233.0106
MCM3XLBJ5MVWVKNN | 3cx50- MCM3XLBJ5MVWVKNN | XINS | XLPE COMPOUND MV CABLE | kg | 1288.5 | 64.425 | 1352.925 | 0.6 | 811.755
MCM3XLBJ5MVWVKNN | 3cx50- MCM3XLBJ5MVWVKNN | CUT4005 | Copper Tape 40 X 0.05 MM | kg | 124.2 | 1.242 | 125.442 | 3.0084 | 377.3812
MCM3XLBJ5MVWVKNN | 3cx50- MCM3XLBJ5MVWVKNN | PPF200 | PP FILLER 200000 DENIERS | kg | 541.68 | 0 | 541.68 | 0.37904 | 205.3167
MCM3XLBJ5MVWVKNN | 3cx50- MCM3XLBJ5MVWVKNN | PPFBT7010 | PP BINDER TAPE FOAMED 70X0.1 mm | kg | 26.3 | 0 | 26.3 | 0.74286 | 19.5372
MCM3XLBJ5MVWVKNN | 3cx50- MCM3XLBJ5MVWVKNN | PVCSST2 | PVC TYPE-ST2 BLACK | kg | 1446.22 | 3.615 | 1449.835 | 0.42049 | 609.6468
MCM3XLBJ5MVWVKNN | 3cx50- MCM3XLBJ5MVWVKNN | PVCMBBK | PVC MB BLACK | kg | 23.1395 | 0.058 | 23.1975 | 1.452 | 33.6828
MCM3XLBJ5MVWVKNN | 3cx50- MCM3XLBJ5MVWVKNN | SWA315 | GS ARMOUR WIRE 3.15 MM DIA | kg | 3608.5 | 36.085 | 3644.585 | 0.36324 | 1323.8722
MCM3XLBJ5MVWVKNN | 3cx50- MCM3XLBJ5MVWVKNN | SD240012001400G | SD2400 X 1200 X 1400 MM (Guide) | NOS | 2 | 0 | 2 | 185 | 370
MCM3XLBJ5MVWVKNN | 3cx50- MCM3XLBJ5MVWVKNN | ECAPH100 | END CAP HEAT SHRINKABLE 100 MM | NOS | 4 | 0 | 4 | 0.393 | 1.572
MCM3XLBJ5MVWVKNN | 3cx50- MCM3XLBJ5MVWVKNN | LLDPE | BLACK LLDPE SHEET (WIDTH - 1050 MM) | KG | 2.36 | 0 | 2.36 | 0.5684 | 1.3414
MCM3XLBJ5MVWVKNN | 3cx50- MCM3XLBJ5MVWVKNN | WRP1380 | DRUM WRAPPER 1380 MM | m | 15 | 0 | 15 | 1.4075 | 21.1128
MCN3XLBH5MVWVKNN | 3cx70- MCN3XLBH5MVWVKNN | CC2RN19 | Cu - 70 mm2 - Cl 2 - Round | kg | 1776 | 8.88 | 1784.88 | 1.9709 | 3517.8486
MCN3XLBH5MVWVKNN | 3cx70- MCN3XLBH5MVWVKNN | XSCBON | XLPE SC BONDED COMPOUND | kg | 206.331 | 10.317 | 216.648 | 0.82125 | 177.9214
MCN3XLBH5MVWVKNN | 3cx70- MCN3XLBH5MVWVKNN | XINS | XLPE COMPOUND MV CABLE | kg | 642 | 32.1 | 674.1 | 0.6 | 404.46
MCN3XLBH5MVWVKNN | 3cx70- MCN3XLBH5MVWVKNN | CUT4005 | Copper Tape 40 X 0.05 MM | kg | 97.8 | 0.978 | 98.778 | 3.0084 | 297.1649
MCN3XLBH5MVWVKNN | 3cx70- MCN3XLBH5MVWVKNN | PPF200 | PP FILLER 200000 DENIERS | kg | 337.44 | 0 | 337.44 | 0.37904 | 127.9022
MCN3XLBH5MVWVKNN | 3cx70- MCN3XLBH5MVWVKNN | PPFBT7010 | PP BINDER TAPE FOAMED 70X0.1 mm | kg | 20.8 | 0 | 20.8 | 0.74286 | 15.4514
MCN3XLBH5MVWVKNN | 3cx70- MCN3XLBH5MVWVKNN | PVCSST2 | PVC TYPE-ST2 BLACK | kg | 968.84 | 2.422 | 971.262 | 0.42049 | 408.4098
MCN3XLBH5MVWVKNN | 3cx70- MCN3XLBH5MVWVKNN | PVCMBBK | PVC MB BLACK | kg | 15.5014 | 0.039 | 15.5404 | 1.452 | 22.5647
MCN3XLBH5MVWVKNN | 3cx70- MCN3XLBH5MVWVKNN | SWA250 | GS ARMOUR WIRE 2.50 MM DIA | kg | 2272.8999 | 22.729 | 2295.6289 | 0.36719 | 842.9364
MCN3XLBH5MVWVKNN | 3cx70- MCN3XLBH5MVWVKNN | SD220013001300G | SD2200 X 1300 X 1300 MM (Guide) | NOS | 2 | 0 | 2 | 162 | 324
MCN3XLBH5MVWVKNN | 3cx70- MCN3XLBH5MVWVKNN | ECAPH080 | END CAP HEAT SHRINKABLE 80 MM | NOS | 4 | 0 | 4 | 0.393 | 1.572
MCN3XLBH5MVWVKNN | 3cx70- MCN3XLBH5MVWVKNN | LLDPE | BLACK LLDPE SHEET (WIDTH - 1050 MM) | KG | 2 | 0 | 2 | 0.5684 | 1.1368
MCN3XLBH5MVWVKNN | 3cx70- MCN3XLBH5MVWVKNN | WRP1280 | DRUM WRAPPER 1280 MM | m | 13.8 | 0 | 13.8 | 1.4075 | 19.4238
MCN3XLBJ5MVWVKNN | 3cx70- MCN3XLBJ5MVWVKNN | CC2RN19 | Cu - 70 mm2 - Cl 2 - Round | kg | 1776 | 8.88 | 1784.88 | 1.9709 | 3517.8486
MCN3XLBJ5MVWVKNN | 3cx70- MCN3XLBJ5MVWVKNN | XSCBON | XLPE SC BONDED COMPOUND | kg | 296.916 | 14.847 | 311.763 | 0.82125 | 256.0342
MCN3XLBJ5MVWVKNN | 3cx70- MCN3XLBJ5MVWVKNN | XINS | XLPE COMPOUND MV CABLE | kg | 1413.6001 | 70.68 | 1484.2801 | 0.6 | 890.5681
MCN3XLBJ5MVWVKNN | 3cx70- MCN3XLBJ5MVWVKNN | CUT4005 | Copper Tape 40 X 0.05 MM | kg | 132 | 1.32 | 133.32 | 3.0084 | 401.0815
MCN3XLBJ5MVWVKNN | 3cx70- MCN3XLBJ5MVWVKNN | PPF200 | PP FILLER 200000 DENIERS | kg | 608.28 | 0 | 608.28 | 0.37904 | 230.5605
MCN3XLBJ5MVWVKNN | 3cx70- MCN3XLBJ5MVWVKNN | PPFBT7010 | PP BINDER TAPE FOAMED 70X0.1 mm | kg | 27.9 | 0 | 27.9 | 0.74286 | 20.7257
MCN3XLBJ5MVWVKNN | 3cx70- MCN3XLBJ5MVWVKNN | PVCSST2 | PVC TYPE-ST2 BLACK | kg | 1562.5801 | 3.907 | 1566.4871 | 0.42049 | 658.6984
MCN3XLBJ5MVWVKNN | 3cx70- MCN3XLBJ5MVWVKNN | PVCMBBK | PVC MB BLACK | kg | 25.0013 | 0.063 | 25.0643 | 1.452 | 36.3933
MCN3XLBJ5MVWVKNN | 3cx70- MCN3XLBJ5MVWVKNN | SWA315 | GS ARMOUR WIRE 3.15 MM DIA | kg | 3795.2 | 37.952 | 3833.152 | 0.36324 | 1392.368
MCN3XLBJ5MVWVKNN | 3cx70- MCN3XLBJ5MVWVKNN | SD205012001200G | SD2050 X 1200 X 1200 MM (Guide) | NOS | 4 | 0 | 4 | 131.0836 | 524.3342
MCN3XLBJ5MVWVKNN | 3cx70- MCN3XLBJ5MVWVKNN | ECAPH100 | END CAP HEAT SHRINKABLE 100 MM | NOS | 8 | 0 | 8 | 0.393 | 3.144
MCN3XLBJ5MVWVKNN | 3cx70- MCN3XLBJ5MVWVKNN | LLDPE | BLACK LLDPE SHEET (WIDTH - 1050 MM) | KG | 3.44 | 0 | 3.44 | 0.5684 | 1.9553
MCN3XLBJ5MVWVKNN | 3cx70- MCN3XLBJ5MVWVKNN | WRP1180 | DRUM WRAPPER 1180 MM | m | 25.6 | 0 | 25.6 | 1.4075 | 36.0325
MCO3XLBH5MVWVKNN | 3cx95- MCO3XLBH5MVWVKNN | CC2RO19 | Cu - 95 mm2 - Cl 2 - Round | kg | 2466 | 12.33 | 2478.33 | 1.9694 | 4880.7537
MCO3XLBH5MVWVKNN | 3cx95- MCO3XLBH5MVWVKNN | XSCBON | XLPE SC BONDED COMPOUND | kg | 227.868 | 11.394 | 239.262 | 0.82125 | 196.493
MCO3XLBH5MVWVKNN | 3cx95- MCO3XLBH5MVWVKNN | XINS | XLPE COMPOUND MV CABLE | kg | 708.3 | 35.415 | 743.715 | 0.6 | 446.229
MCO3XLBH5MVWVKNN | 3cx95- MCO3XLBH5MVWVKNN | CUT4005 | Copper Tape 40 X 0.05 MM | kg | 105.3 | 1.053 | 106.353 | 3.0084 | 319.9536
MCO3XLBH5MVWVKNN | 3cx95- MCO3XLBH5MVWVKNN | PPF200 | PP FILLER 200000 DENIERS | kg | 404.04 | 0 | 404.04 | 0.37904 | 153.146
MCO3XLBH5MVWVKNN | 3cx95- MCO3XLBH5MVWVKNN | PPFBT7010 | PP BINDER TAPE FOAMED 70X0.1 mm | kg | 22.3 | 0 | 22.3 | 0.74286 | 16.5657
MCO3XLBH5MVWVKNN | 3cx95- MCO3XLBH5MVWVKNN | PVCSST2 | PVC TYPE-ST2 BLACK | kg | 1061.95 | 2.655 | 1064.605 | 0.42049 | 447.66
MCO3XLBH5MVWVKNN | 3cx95- MCO3XLBH5MVWVKNN | PVCMBBK | PVC MB BLACK | kg | 16.9912 | 0.042 | 17.0332 | 1.452 | 24.7322
MCO3XLBH5MVWVKNN | 3cx95- MCO3XLBH5MVWVKNN | SWA250 | GS ARMOUR WIRE 2.50 MM DIA | kg | 2429.7 | 24.297 | 2453.997 | 0.36719 | 901.0878
MCO3XLBH5MVWVKNN | 3cx95- MCO3XLBH5MVWVKNN | SD220013001300G | SD2200 X 1300 X 1300 MM (Guide) | NOS | 2 | 0 | 2 | 162 | 324
MCO3XLBH5MVWVKNN | 3cx95- MCO3XLBH5MVWVKNN | ECAPH080 | END CAP HEAT SHRINKABLE 80 MM | NOS | 4 | 0 | 4 | 0.393 | 1.572
MCO3XLBH5MVWVKNN | 3cx95- MCO3XLBH5MVWVKNN | LLDPE | BLACK LLDPE SHEET (WIDTH - 1050 MM) | KG | 2 | 0 | 2 | 0.5684 | 1.1368
MCO3XLBH5MVWVKNN | 3cx95- MCO3XLBH5MVWVKNN | WRP1280 | DRUM WRAPPER 1280 MM | m | 13.8 | 0 | 13.8 | 1.4075 | 19.4238
P07CR3I2XLVWVKNN | 3x10- P07CR3I2XLVWVKNN | CC2RI07 | Cu - 10 mm2 - Cl 2 - Round | kg | 257.7 | 1.29 | 258.99 | 1.981 | 513.0468
P07CR3I2XLVWVKNN | 3x10- P07CR3I2XLVWVKNN | XSAUINS | LT XLPE COMPOUND | kg | 31.8 | 1.59 | 33.39 | 0.596 | 19.9004
P07CR3I2XLVWVKNN | 3x10- P07CR3I2XLVWVKNN | XSAUCAT | XLPE CATALYST | kg | 1.749 | 0.087 | 1.836 | 1.3523 | 2.4828
P07CR3I2XLVWVKNN | 3x10- P07CR3I2XLVWVKNN | XMBRED | XLPE MB RED | kg | 0.159 | 0.008 | 0.167 | 1.6441 | 0.27457
P07CR3I2XLVWVKNN | 3x10- P07CR3I2XLVWVKNN | XMBYEL | XLPE MB YELLOW | kg | 0.159 | 0.008 | 0.167 | 1.6441 | 0.27457
P07CR3I2XLVWVKNN | 3x10- P07CR3I2XLVWVKNN | XMBBLU | XLPE MB BLUE | kg | 0.159 | 0.008 | 0.167 | 1.6441 | 0.27457
P07CR3I2XLVWVKNN | 3x10- P07CR3I2XLVWVKNN | PPF20 | PP FILLER 20000 DENIERS | kg | 10.7 | 0 | 10.7 | 0.37904 | 4.0557
P07CR3I2XLVWVKNN | 3x10- P07CR3I2XLVWVKNN | PPFBT3010 | PP BINDER TAPE FOAMED 30X0.1 mm | kg | 2.9 | 0 | 2.9 | 0.74286 | 2.1543
P07CR3I2XLVWVKNN | 3x10- P07CR3I2XLVWVKNN | PVCS9 | PVC TYPE 9 COMPOUND BLACK | kg | 187.3 | 3.746 | 191.046 | 0.364 | 69.5407
P07CR3I2XLVWVKNN | 3x10- P07CR3I2XLVWVKNN | SWA125 | GS ARMOUR WIRE 1.25 MM DIA | kg | 320.1 | 3.201 | 323.301 | 0.45208 | 146.158
P07CR3I2XLVWVKNN | 3x10- P07CR3I2XLVWVKNN | WD1100600900 | WD1100 X 600 X 900 MM | NOS | 1 | 0 | 1 | 31.1947 | 31.1947
P07CR3I2XLVWVKNN | 3x10- P07CR3I2XLVWVKNN | ECAPH030 | END CAP HEAT SHRINKABLE 30 MM | NOS | 2 | 0 | 2 | 0.12477 | 0.24953
P07CR3I2XLVWVKNN | 3x10- P07CR3I2XLVWVKNN | WRP890 | DRUM WRAPPER 890 MM | m | 3.5 | 0 | 3.5 | 1.4075 | 4.9263
P07CR3I2XLVWVKNN | 3x10- P07CR3I2XLVWVKNN | LLDPE | BLACK LLDPE SHEET (WIDTH - 1050 MM) | KG | 0.35 | 0 | 0.35 | 0.5684 | 0.19894
MCP3XLBF5MVWVKNN | 3x120 Cost Sheet - MCP3XLBF5MVWVKNN | CC2RP19 | Cu - 120 mm2 - Cl 2 - Round | kg | 3114 | 15.57 | 3129.57 | 1.9682 | 6159.6635
MCP3XLBF5MVWVKNN | 3x120 Cost Sheet - MCP3XLBF5MVWVKNN | XSCBON | XLPE SC BONDED COMPOUND | kg | 183.957 | 9.198 | 193.155 | 0.82125 | 158.6278
MCP3XLBF5MVWVKNN | 3x120 Cost Sheet - MCP3XLBF5MVWVKNN | XINS | XLPE COMPOUND MV CABLE | kg | 379.5 | 18.975 | 398.475 | 0.6 | 239.085
MCP3XLBF5MVWVKNN | 3x120 Cost Sheet - MCP3XLBF5MVWVKNN | CUT3005 | COPPER TAPE 30 X 0.05 MM | kg | 92.4 | 0.924 | 93.324 | 3.0084 | 280.757
MCP3XLBF5MVWVKNN | 3x120 Cost Sheet - MCP3XLBF5MVWVKNN | PPF200 | PP FILLER 200000 DENIERS | kg | 270.84 | 0 | 270.84 | 0.37904 | 102.6583
MCP3XLBF5MVWVKNN | 3x120 Cost Sheet - MCP3XLBF5MVWVKNN | PPFBT5010 | PP BINDER TAPE FOAMED 50X0.1 mm | kg | 19.6 | 0 | 19.6 | 0.74286 | 14.56
MCP3XLBF5MVWVKNN | 3x120 Cost Sheet - MCP3XLBF5MVWVKNN | PVCSST2 | PVC TYPE-ST2 BLACK | kg | 895.02 | 2.238 | 897.258 | 0.42049 | 377.2916
MCP3XLBF5MVWVKNN | 3x120 Cost Sheet - MCP3XLBF5MVWVKNN | PVCMBBK | PVC MB BLACK | kg | 14.3203 | 0.036 | 14.3563 | 1.452 | 20.8454
MCP3XLBF5MVWVKNN | 3x120 Cost Sheet - MCP3XLBF5MVWVKNN | SWA250 | GS ARMOUR WIRE 2.50 MM DIA | kg | 2155.3 | 21.553 | 2176.853 | 0.36719 | 799.3228
MCP3XLBF5MVWVKNN | 3x120 Cost Sheet - MCP3XLBF5MVWVKNN | SD200010001100G | SD2000 X 1000 X 1100 MM (Guide) | NOS | 2 | 0 | 2 | 114.5007 | 229.0014
MCP3XLBF5MVWVKNN | 3x120 Cost Sheet - MCP3XLBF5MVWVKNN | ECAPH080 | END CAP HEAT SHRINKABLE 80 MM | NOS | 4 | 0 | 4 | 0.393 | 1.572
MCP3XLBF5MVWVKNN | 3x120 Cost Sheet - MCP3XLBF5MVWVKNN | LLDPE | BLACK LLDPE SHEET (WIDTH - 1050 MM) | KG | 1.54 | 0 | 1.54 | 0.5684 | 0.87534
MCP3XLBF5MVWVKNN | 3x120 Cost Sheet - MCP3XLBF5MVWVKNN | WRP1080 | DRUM WRAPPER 1080 MM | m | 12.6 | 0 | 12.6 | 1.4075 | 17.7348
P19CS3P2XLVWVKNN | 3x120 Cost Sheet - P19CS3P2XLVWVKNN | CC2S3P19 | Cu - 120 mm2 - Cl 2 - 120° Sec | kg | 3114 | 15.57 | 3129.57 | 1.9678 | 6158.4555
P19CS3P2XLVWVKNN | 3x120 Cost Sheet - P19CS3P2XLVWVKNN | XSAUINS | LT XLPE COMPOUND | kg | 164.4 | 8.22 | 172.62 | 0.596 | 102.8815
P19CS3P2XLVWVKNN | 3x120 Cost Sheet - P19CS3P2XLVWVKNN | XSAUCAT | XLPE CATALYST | kg | 9.042 | 0.453 | 9.495 | 1.3523 | 12.84
P19CS3P2XLVWVKNN | 3x120 Cost Sheet - P19CS3P2XLVWVKNN | XMBRED | XLPE MB RED | kg | 0.822 | 0.041 | 0.863 | 1.6441 | 1.4189
P19CS3P2XLVWVKNN | 3x120 Cost Sheet - P19CS3P2XLVWVKNN | XMBYEL | XLPE MB YELLOW | kg | 0.822 | 0.041 | 0.863 | 1.6441 | 1.4189
P19CS3P2XLVWVKNN | 3x120 Cost Sheet - P19CS3P2XLVWVKNN | XMBBLU | XLPE MB BLUE | kg | 0.822 | 0.041 | 0.863 | 1.6441 | 1.4189
P19CS3P2XLVWVKNN | 3x120 Cost Sheet - P19CS3P2XLVWVKNN | PPF40 | PP FILLER 40000 DENIERS. | kg | 17.76 | 0 | 17.76 | 0.37904 | 6.7317
P19CS3P2XLVWVKNN | 3x120 Cost Sheet - P19CS3P2XLVWVKNN | PPFBT4010 | PP BINDER TAPE FOAMED 40X0.1 mm | kg | 7.1 | 0 | 7.1 | 0.74286 | 5.2743
P19CS3P2XLVWVKNN | 3x120 Cost Sheet - P19CS3P2XLVWVKNN | PVCS9 | PVC TYPE 9 COMPOUND BLACK | kg | 521.7 | 10.434 | 532.134 | 0.364 | 193.6968
P19CS3P2XLVWVKNN | 3x120 Cost Sheet - P19CS3P2XLVWVKNN | SWA200 | GS ARMOUR WIRE 2.00 MM DIA | kg | 1140.8 | 11.408 | 1152.208 | 0.38693 | 445.8278
P19CS3P2XLVWVKNN | 3x120 Cost Sheet - P19CS3P2XLVWVKNN | WD1600800900 | WD1600 X 800 X 900 MM | NOS | 2 | 0 | 2 | 57.8485 | 115.697
P19CS3P2XLVWVKNN | 3x120 Cost Sheet - P19CS3P2XLVWVKNN | ECAPH060 | END CAP HEAT SHRINKABLE 60 MM | NOS | 4 | 0 | 4 | 0.25585 | 1.0234
P19CS3P2XLVWVKNN | 3x120 Cost Sheet - P19CS3P2XLVWVKNN | WRP890 | DRUM WRAPPER 890 MM | m | 10 | 0 | 10 | 1.4075 | 14.0752
P19CS3P2XLVWVKNN | 3x120 Cost Sheet - P19CS3P2XLVWVKNN | LLDPE | BLACK LLDPE SHEET (WIDTH - 1050 MM) | KG | 1 | 0 | 1 | 0.5684 | 0.5684
P19CS3Q2XLVWVKNN | 3x150 Cost Sheet - P19CS3Q2XLVWVKNN | CC2S3Q19 | Cu - 150 mm2 - Cl 2 - 120° Sec | kg | 3840 | 19.2 | 3859.2 | 1.9682 | 7595.7315
P19CS3Q2XLVWVKNN | 3x150 Cost Sheet - P19CS3Q2XLVWVKNN | XSAUINS | LT XLPE COMPOUND | kg | 216 | 10.8 | 226.8 | 0.596 | 135.1728
P19CS3Q2XLVWVKNN | 3x150 Cost Sheet - P19CS3Q2XLVWVKNN | XSAUCAT | XLPE CATALYST | kg | 11.88 | 0.594 | 12.474 | 1.3523 | 16.8685
P19CS3Q2XLVWVKNN | 3x150 Cost Sheet - P19CS3Q2XLVWVKNN | XMBRED | XLPE MB RED | kg | 1.08 | 0.054 | 1.134 | 1.6441 | 1.8645
P19CS3Q2XLVWVKNN | 3x150 Cost Sheet - P19CS3Q2XLVWVKNN | XMBYEL | XLPE MB YELLOW | kg | 1.08 | 0.054 | 1.134 | 1.6441 | 1.8645
P19CS3Q2XLVWVKNN | 3x150 Cost Sheet - P19CS3Q2XLVWVKNN | XMBBLU | XLPE MB BLUE | kg | 1.08 | 0.054 | 1.134 | 1.6441 | 1.8645
P19CS3Q2XLVWVKNN | 3x150 Cost Sheet - P19CS3Q2XLVWVKNN | PPF40 | PP FILLER 40000 DENIERS. | kg | 17.76 | 0 | 17.76 | 0.37904 | 6.7317
P19CS3Q2XLVWVKNN | 3x150 Cost Sheet - P19CS3Q2XLVWVKNN | PPFBT5010 | PP BINDER TAPE FOAMED 50X0.1 mm | kg | 8 | 0 | 8 | 0.74286 | 5.9429
P19CS3Q2XLVWVKNN | 3x150 Cost Sheet - P19CS3Q2XLVWVKNN | PVCS9 | PVC TYPE 9 COMPOUND BLACK | kg | 664.2 | 13.284 | 677.484 | 0.364 | 246.6042
P19CS3Q2XLVWVKNN | 3x150 Cost Sheet - P19CS3Q2XLVWVKNN | SWA250 | GS ARMOUR WIRE 2.50 MM DIA | kg | 1629.6 | 16.296 | 1645.896 | 0.36719 | 604.3597
P19CS3Q2XLVWVKNN | 3x150 Cost Sheet - P19CS3Q2XLVWVKNN | SD18001000940 | SD1800 X 1000 X 940 MM | NOS | 2 | 0 | 2 | 90.4161 | 180.8321
P19CS3Q2XLVWVKNN | 3x150 Cost Sheet - P19CS3Q2XLVWVKNN | ECAPH060 | END CAP HEAT SHRINKABLE 60 MM | NOS | 4 | 0 | 4 | 0.25585 | 1.0234
P19CS3Q2XLVWVKNN | 3x150 Cost Sheet - P19CS3Q2XLVWVKNN | WRP940 | DRUM WRAPPER 940 MM | m | 11.4 | 0 | 11.4 | 1.4075 | 16.0457
P19CS3Q2XLVWVKNN | 3x150 Cost Sheet - P19CS3Q2XLVWVKNN | LLDPE | BLACK LLDPE SHEET (WIDTH - 1050 MM) | KG | 1.18 | 0 | 1.18 | 0.5684 | 0.67071
P07CR3J2XLVWVKNN | 3x16 P07CR3J2XLVWVKNN | CC2RJ07 | Cu - 16 mm2 - Cl 2 - Round | kg | 409.5 | 2.049 | 411.549 | 1.9732 | 812.0817
P07CR3J2XLVWVKNN | 3x16 P07CR3J2XLVWVKNN | XSAUINS | LT XLPE COMPOUND | kg | 37.2 | 1.86 | 39.06 | 0.596 | 23.2798
P07CR3J2XLVWVKNN | 3x16 P07CR3J2XLVWVKNN | XSAUCAT | XLPE CATALYST | kg | 2.046 | 0.102 | 2.148 | 1.3523 | 2.9047
P07CR3J2XLVWVKNN | 3x16 P07CR3J2XLVWVKNN | XMBRED | XLPE MB RED | kg | 0.186 | 0.009 | 0.195 | 1.6441 | 0.32061
P07CR3J2XLVWVKNN | 3x16 P07CR3J2XLVWVKNN | XMBYEL | XLPE MB YELLOW | kg | 0.186 | 0.009 | 0.195 | 1.6441 | 0.32061
P07CR3J2XLVWVKNN | 3x16 P07CR3J2XLVWVKNN | XMBBLU | XLPE MB BLUE | kg | 0.186 | 0.009 | 0.195 | 1.6441 | 0.32061
P07CR3J2XLVWVKNN | 3x16 P07CR3J2XLVWVKNN | PPF40 | PP FILLER 40000 DENIERS. | kg | 21.3 | 0 | 21.3 | 0.37904 | 8.0735
P07CR3J2XLVWVKNN | 3x16 P07CR3J2XLVWVKNN | PPFBT3010 | PP BINDER TAPE FOAMED 30X0.1 mm | kg | 3.3 | 0 | 3.3 | 0.74286 | 2.4514
P07CR3J2XLVWVKNN | 3x16 P07CR3J2XLVWVKNN | PVCS9 | PVC TYPE 9 COMPOUND BLACK | kg | 207.3 | 4.146 | 211.446 | 0.364 | 76.9663
P07CR3J2XLVWVKNN | 3x16 P07CR3J2XLVWVKNN | SWA125 | GS ARMOUR WIRE 1.25 MM DIA | kg | 358.9 | 3.589 | 362.489 | 0.45208 | 163.8741
P07CR3J2XLVWVKNN | 3x16 P07CR3J2XLVWVKNN | WD1200600900 | WD1200 X 600 X 900 MM | NOS | 1 | 0 | 1 | 31.1947 | 31.1947
P07CR3J2XLVWVKNN | 3x16 P07CR3J2XLVWVKNN | ECAPH030 | END CAP HEAT SHRINKABLE 30 MM | NOS | 2 | 0 | 2 | 0.12477 | 0.24953
P07CR3J2XLVWVKNN | 3x16 P07CR3J2XLVWVKNN | WRP890 | DRUM WRAPPER 890 MM | m | 3.8 | 0 | 3.8 | 1.4075 | 5.3486
P07CR3J2XLVWVKNN | 3x16 P07CR3J2XLVWVKNN | LLDPE | BLACK LLDPE SHEET (WIDTH - 1050 MM) | KG | 0.38 | 0 | 0.38 | 0.5684 | 0.21599
MCR3XLBF5MVWVKNN | 3x185 Cost Sheet - MCR3XLBF5MVWVKNN | CC2RR37 | Cu - 185 mm2 - Cl 2 - Round | kg | 4749 | 23.745 | 4772.745 | 1.9694 | 9399.3104
MCR3XLBF5MVWVKNN | 3x185 Cost Sheet - MCR3XLBF5MVWVKNN | XSCBON | XLPE SC BONDED COMPOUND | kg | 217.608 | 10.881 | 228.489 | 0.82125 | 187.6458
MCR3XLBF5MVWVKNN | 3x185 Cost Sheet - MCR3XLBF5MVWVKNN | XINS | XLPE COMPOUND MV CABLE | kg | 448.8 | 22.44 | 471.24 | 0.6 | 282.744
MCR3XLBF5MVWVKNN | 3x185 Cost Sheet - MCR3XLBF5MVWVKNN | CUT4005 | Copper Tape 40 X 0.05 MM | kg | 106.2 | 1.062 | 107.262 | 3.0084 | 322.6883
MCR3XLBF5MVWVKNN | 3x185 Cost Sheet - MCR3XLBF5MVWVKNN | PPF200 | PP FILLER 200000 DENIERS | kg | 404.04 | 0 | 404.04 | 0.37904 | 153.146
MCR3XLBF5MVWVKNN | 3x185 Cost Sheet - MCR3XLBF5MVWVKNN | PPFBT7010 | PP BINDER TAPE FOAMED 70X0.1 mm | kg | 22.5 | 0 | 22.5 | 0.74286 | 16.7143
MCR3XLBF5MVWVKNN | 3x185 Cost Sheet - MCR3XLBF5MVWVKNN | PVCSST2 | PVC TYPE-ST2 BLACK | kg | 1069.4299 | 2.674 | 1072.1039 | 0.42049 | 450.8132
MCR3XLBF5MVWVKNN | 3x185 Cost Sheet - MCR3XLBF5MVWVKNN | PVCMBBK | PVC MB BLACK | kg | 17.1109 | 0.043 | 17.1539 | 1.452 | 24.9074
MCR3XLBF5MVWVKNN | 3x185 Cost Sheet - MCR3XLBF5MVWVKNN | SWA250 | GS ARMOUR WIRE 2.50 MM DIA | kg | 2429.7 | 24.297 | 2453.997 | 0.36719 | 901.0878
MCR3XLBF5MVWVKNN | 3x185 Cost Sheet - MCR3XLBF5MVWVKNN | SD200010001100G | SD2000 X 1000 X 1100 MM (Guide) | NOS | 4 | 0 | 4 | 114.5007 | 458.0028
MCR3XLBF5MVWVKNN | 3x185 Cost Sheet - MCR3XLBF5MVWVKNN | ECAPH080 | END CAP HEAT SHRINKABLE 80 MM | NOS | 8 | 0 | 8 | 0.393 | 3.144
MCR3XLBF5MVWVKNN | 3x185 Cost Sheet - MCR3XLBF5MVWVKNN | LLDPE | BLACK LLDPE SHEET (WIDTH - 1050 MM) | KG | 3.08 | 0 | 3.08 | 0.5684 | 1.7507
MCR3XLBF5MVWVKNN | 3x185 Cost Sheet - MCR3XLBF5MVWVKNN | WRP1080 | DRUM WRAPPER 1080 MM | m | 25.2 | 0 | 25.2 | 1.4075 | 35.4695
P37CS3R2XLVWVKNN | 3x185Cost Sheet - P37CS3R2XLVWVKNN | CC2S3R37 | Cu - 185 mm2 - Cl 2 - 120° Sec | kg | 4749 | 23.745 | 4772.745 | 1.9694 | 9399.3104
P37CS3R2XLVWVKNN | 3x185Cost Sheet - P37CS3R2XLVWVKNN | XSAUINS | LT XLPE COMPOUND | kg | 270 | 13.5 | 283.5 | 0.596 | 168.966
P37CS3R2XLVWVKNN | 3x185Cost Sheet - P37CS3R2XLVWVKNN | XSAUCAT | XLPE CATALYST | kg | 14.85 | 0.744 | 15.594 | 1.3523 | 21.0877
P37CS3R2XLVWVKNN | 3x185Cost Sheet - P37CS3R2XLVWVKNN | XMBRED | XLPE MB RED | kg | 1.35 | 0.068 | 1.418 | 1.6441 | 2.3314
P37CS3R2XLVWVKNN | 3x185Cost Sheet - P37CS3R2XLVWVKNN | XMBYEL | XLPE MB YELLOW | kg | 1.35 | 0.068 | 1.418 | 1.6441 | 2.3314
P37CS3R2XLVWVKNN | 3x185Cost Sheet - P37CS3R2XLVWVKNN | XMBBLU | XLPE MB BLUE | kg | 1.35 | 0.068 | 1.418 | 1.6441 | 2.3314
P37CS3R2XLVWVKNN | 3x185Cost Sheet - P37CS3R2XLVWVKNN | PPF40 | PP FILLER 40000 DENIERS. | kg | 26.7 | 0 | 26.7 | 0.37904 | 10.1203
P37CS3R2XLVWVKNN | 3x185Cost Sheet - P37CS3R2XLVWVKNN | PPFBT5010 | PP BINDER TAPE FOAMED 50X0.1 mm | kg | 8.6 | 0 | 8.6 | 0.74286 | 6.3886
P37CS3R2XLVWVKNN | 3x185Cost Sheet - P37CS3R2XLVWVKNN | PVCS9 | PVC TYPE 9 COMPOUND BLACK | kg | 706.6 | 14.132 | 720.732 | 0.364 | 262.3464
P37CS3R2XLVWVKNN | 3x185Cost Sheet - P37CS3R2XLVWVKNN | SWA250 | GS ARMOUR WIRE 2.50 MM DIA | kg | 1746 | 17.46 | 1763.46 | 0.36719 | 647.5282
P37CS3R2XLVWVKNN | 3x185Cost Sheet - P37CS3R2XLVWVKNN | SD18001000940 | SD1800 X 1000 X 940 MM | NOS | 2 | 0 | 2 | 90.4161 | 180.8321
P37CS3R2XLVWVKNN | 3x185Cost Sheet - P37CS3R2XLVWVKNN | ECAPH060 | END CAP HEAT SHRINKABLE 60 MM | NOS | 4 | 0 | 4 | 0.25585 | 1.0234
P37CS3R2XLVWVKNN | 3x185Cost Sheet - P37CS3R2XLVWVKNN | WRP940 | DRUM WRAPPER 940 MM | m | 11.4 | 0 | 11.4 | 1.4075 | 16.0457
P37CS3R2XLVWVKNN | 3x185Cost Sheet - P37CS3R2XLVWVKNN | LLDPE | BLACK LLDPE SHEET (WIDTH - 1050 MM) | KG | 1.18 | 0 | 1.18 | 0.5684 | 0.67071
MCS3XLBF5MVWVKNN | 3x240 Sheet - MCS3XLBF5MVWVKNN | CC2RS37 | Cu - 240 mm2 - Cl 2 - Round | kg | 6240 | 31.2 | 6271.2 | 1.9682 | 12343.0636
MCS3XLBF5MVWVKNN | 3x240 Sheet - MCS3XLBF5MVWVKNN | XSCBON | XLPE SC BONDED COMPOUND | kg | 245.616 | 12.282 | 257.898 | 0.82125 | 211.7978
MCS3XLBF5MVWVKNN | 3x240 Sheet - MCS3XLBF5MVWVKNN | XINS | XLPE COMPOUND MV CABLE | kg | 526.5 | 26.325 | 552.825 | 0.6 | 331.695
MCS3XLBF5MVWVKNN | 3x240 Sheet - MCS3XLBF5MVWVKNN | CUT4005 | Copper Tape 40 X 0.05 MM | kg | 118.2 | 1.182 | 119.382 | 3.0084 | 359.1502
MCS3XLBF5MVWVKNN | 3x240 Sheet - MCS3XLBF5MVWVKNN | PPF200 | PP FILLER 200000 DENIERS | kg | 475.08 | 0 | 475.08 | 0.37904 | 180.0728
MCS3XLBF5MVWVKNN | 3x240 Sheet - MCS3XLBF5MVWVKNN | PPFBT7010 | PP BINDER TAPE FOAMED 70X0.1 mm | kg | 25 | 0 | 25 | 0.74286 | 18.5715
MCS3XLBF5MVWVKNN | 3x240 Sheet - MCS3XLBF5MVWVKNN | PVCSST2 | PVC TYPE-ST2 BLACK | kg | 1270.34 | 3.176 | 1273.516 | 0.42049 | 535.5058
MCS3XLBF5MVWVKNN | 3x240 Sheet - MCS3XLBF5MVWVKNN | PVCMBBK | PVC MB BLACK | kg | 20.3254 | 0.051 | 20.3764 | 1.452 | 29.5866
MCS3XLBF5MVWVKNN | 3x240 Sheet - MCS3XLBF5MVWVKNN | SWA250 | GS ARMOUR WIRE 2.50 MM DIA | kg | 2704 | 27.04 | 2731.04 | 0.36719 | 1002.8158
MCS3XLBF5MVWVKNN | 3x240 Sheet - MCS3XLBF5MVWVKNN | SD200010001100G | SD2000 X 1000 X 1100 MM (Guide) | NOS | 4 | 0 | 4 | 114.5007 | 458.0028
MCS3XLBF5MVWVKNN | 3x240 Sheet - MCS3XLBF5MVWVKNN | ECAPH100 | END CAP HEAT SHRINKABLE 100 MM | NOS | 8 | 0 | 8 | 0.393 | 3.144
MCS3XLBF5MVWVKNN | 3x240 Sheet - MCS3XLBF5MVWVKNN | LLDPE | BLACK LLDPE SHEET (WIDTH - 1050 MM) | KG | 3.08 | 0 | 3.08 | 0.5684 | 1.7507
MCS3XLBF5MVWVKNN | 3x240 Sheet - MCS3XLBF5MVWVKNN | WRP1080 | DRUM WRAPPER 1080 MM | m | 25.2 | 0 | 25.2 | 1.4075 | 35.4695
P37CS3S2XLVWVKNN | 3x240Cost Sheet - P37CS3S2XLVWVKNN | CC2S3S37 | Cu - 240 mm2 - Cl 2 - 120° Sec | kg | 6240 | 31.2 | 6271.2 | 1.9678 | 12340.643
P37CS3S2XLVWVKNN | 3x240Cost Sheet - P37CS3S2XLVWVKNN | XSAUINS | LT XLPE COMPOUND | kg | 329.4 | 16.47 | 345.87 | 0.596 | 206.1385
P37CS3S2XLVWVKNN | 3x240Cost Sheet - P37CS3S2XLVWVKNN | XSAUCAT | XLPE CATALYST | kg | 18.117 | 0.906 | 19.023 | 1.3523 | 25.7247
P37CS3S2XLVWVKNN | 3x240Cost Sheet - P37CS3S2XLVWVKNN | XMBRED | XLPE MB RED | kg | 1.647 | 0.082 | 1.729 | 1.6441 | 2.8427
P37CS3S2XLVWVKNN | 3x240Cost Sheet - P37CS3S2XLVWVKNN | XMBYEL | XLPE MB YELLOW | kg | 1.647 | 0.082 | 1.729 | 1.6441 | 2.8427
P37CS3S2XLVWVKNN | 3x240Cost Sheet - P37CS3S2XLVWVKNN | XMBBLU | XLPE MB BLUE | kg | 1.647 | 0.082 | 1.729 | 1.6441 | 2.8427
P37CS3S2XLVWVKNN | 3x240Cost Sheet - P37CS3S2XLVWVKNN | PPF40 | PP FILLER 40000 DENIERS. | kg | 35.52 | 0 | 35.52 | 0.37904 | 13.4634
P37CS3S2XLVWVKNN | 3x240Cost Sheet - P37CS3S2XLVWVKNN | PPFBT5010 | PP BINDER TAPE FOAMED 50X0.1 mm | kg | 10 | 0 | 10 | 0.74286 | 7.4286
P37CS3S2XLVWVKNN | 3x240Cost Sheet - P37CS3S2XLVWVKNN | PVCS9 | PVC TYPE 9 COMPOUND BLACK | kg | 899.1 | 17.982 | 917.082 | 0.364 | 333.8178
P37CS3S2XLVWVKNN | 3x240Cost Sheet - P37CS3S2XLVWVKNN | SWA250 | GS ARMOUR WIRE 2.50 MM DIA | kg | 2017.6 | 20.176 | 2037.776 | 0.36719 | 748.2549
P37CS3S2XLVWVKNN | 3x240Cost Sheet - P37CS3S2XLVWVKNN | WD1600800900 | WD1600 X 800 X 900 MM | NOS | 4 | 0 | 4 | 57.8485 | 231.3941
P37CS3S2XLVWVKNN | 3x240Cost Sheet - P37CS3S2XLVWVKNN | ECAPH080 | END CAP HEAT SHRINKABLE 80 MM | NOS | 8 | 0 | 8 | 0.393 | 3.144
P37CS3S2XLVWVKNN | 3x240Cost Sheet - P37CS3S2XLVWVKNN | WRP890 | DRUM WRAPPER 890 MM | m | 20 | 0 | 20 | 1.4075 | 28.1504
P37CS3S2XLVWVKNN | 3x240Cost Sheet - P37CS3S2XLVWVKNN | LLDPE | BLACK LLDPE SHEET (WIDTH - 1050 MM) | KG | 2 | 0 | 2 | 0.5684 | 1.1368
P07CS3K2XLVWVKNN | 3x25 - P07CS3K2XLVWVKNN | CC2S3K07 | Cu - 25 mm2 - Cl 2 - 120° Sec | kg | 651 | 3.255 | 654.255 | 1.9709 | 1289.4816
P07CS3K2XLVWVKNN | 3x25 - P07CS3K2XLVWVKNN | XSAUINS | LT XLPE COMPOUND | kg | 59.1 | 2.955 | 62.055 | 0.596 | 36.9848
P07CS3K2XLVWVKNN | 3x25 - P07CS3K2XLVWVKNN | XSAUCAT | XLPE CATALYST | kg | 3.2505 | 0.162 | 3.4125 | 1.3523 | 4.6147
P07CS3K2XLVWVKNN | 3x25 - P07CS3K2XLVWVKNN | XMBRED | XLPE MB RED | kg | 0.2955 | 0.015 | 0.3105 | 1.6441 | 0.51051
P07CS3K2XLVWVKNN | 3x25 - P07CS3K2XLVWVKNN | XMBYEL | XLPE MB YELLOW | kg | 0.2955 | 0.015 | 0.3105 | 1.6441 | 0.51051
P07CS3K2XLVWVKNN | 3x25 - P07CS3K2XLVWVKNN | XMBBLU | XLPE MB BLUE | kg | 0.2955 | 0.015 | 0.3105 | 1.6441 | 0.51051
P07CS3K2XLVWVKNN | 3x25 - P07CS3K2XLVWVKNN | PPF20 | PP FILLER 20000 DENIERS | kg | 8.88 | 0 | 8.88 | 0.37904 | 3.3658
P07CS3K2XLVWVKNN | 3x25 - P07CS3K2XLVWVKNN | PPFBT3010 | PP BINDER TAPE FOAMED 30X0.1 mm | kg | 3.8 | 0 | 3.8 | 0.74286 | 2.8229
P07CS3K2XLVWVKNN | 3x25 - P07CS3K2XLVWVKNN | PVCS9 | PVC TYPE 9 COMPOUND BLACK | kg | 233.5 | 4.67 | 238.17 | 0.364 | 86.6939
P07CS3K2XLVWVKNN | 3x25 - P07CS3K2XLVWVKNN | SWA160 | GS ARMOUR WIRE 1.60 MM DIA | kg | 508.8 | 5.088 | 513.888 | 0.38891 | 199.8549
P07CS3K2XLVWVKNN | 3x25 - P07CS3K2XLVWVKNN | WD1400700900 | WD1400 X 700 X 900 MM | NOS | 1 | 0 | 1 | 40.0981 | 40.0981
P07CS3K2XLVWVKNN | 3x25 - P07CS3K2XLVWVKNN | ECAPH030 | END CAP HEAT SHRINKABLE 30 MM | NOS | 2 | 0 | 2 | 0.12477 | 0.24953
P07CS3K2XLVWVKNN | 3x25 - P07CS3K2XLVWVKNN | WRP890 | DRUM WRAPPER 890 MM | m | 4.4 | 0 | 4.4 | 1.4075 | 6.1931
P07CS3K2XLVWVKNN | 3x25 - P07CS3K2XLVWVKNN | LLDPE | BLACK LLDPE SHEET (WIDTH - 1050 MM) | KG | 0.44 | 0 | 0.44 | 0.5684 | 0.2501
MCT3XLBF5MVWVKNN | 3x300Cost Sheet - MCT3XLBF5MVWVKNN | CC2RT61 | Cu - 300 mm2 - Cl 2 - Round | kg | 7830 | 39.15 | 7869.15 | 1.9694 | 15497.2837
MCT3XLBF5MVWVKNN | 3x300Cost Sheet - MCT3XLBF5MVWVKNN | XSCBON | XLPE SC BONDED COMPOUND | kg | 271.341 | 13.569 | 284.91 | 0.82125 | 233.9813
MCT3XLBF5MVWVKNN | 3x300Cost Sheet - MCT3XLBF5MVWVKNN | XINS | XLPE COMPOUND MV CABLE | kg | 626.1 | 31.305 | 657.405 | 0.6 | 394.443
MCT3XLBF5MVWVKNN | 3x300Cost Sheet - MCT3XLBF5MVWVKNN | CUT4005 | Copper Tape 40 X 0.05 MM | kg | 129.6 | 1.296 | 130.896 | 3.0084 | 393.7891
MCT3XLBF5MVWVKNN | 3x300Cost Sheet - MCT3XLBF5MVWVKNN | PPF200 | PP FILLER 200000 DENIERS | kg | 608.28 | 0 | 608.28 | 0.37904 | 230.5605
MCT3XLBF5MVWVKNN | 3x300Cost Sheet - MCT3XLBF5MVWVKNN | PPFBT7010 | PP BINDER TAPE FOAMED 70X0.1 mm | kg | 27.4 | 0 | 27.4 | 0.74286 | 20.3543
MCT3XLBF5MVWVKNN | 3x300Cost Sheet - MCT3XLBF5MVWVKNN | PVCSST2 | PVC TYPE-ST2 BLACK | kg | 1538.3199 | 3.846 | 1542.1659 | 0.42049 | 648.4715
MCT3XLBF5MVWVKNN | 3x300Cost Sheet - MCT3XLBF5MVWVKNN | PVCMBBK | PVC MB BLACK | kg | 24.6131 | 0.062 | 24.6751 | 1.452 | 35.8283
MCT3XLBF5MVWVKNN | 3x300Cost Sheet - MCT3XLBF5MVWVKNN | SWA315 | GS ARMOUR WIRE 3.15 MM DIA | kg | 3733 | 37.33 | 3770.33 | 0.36324 | 1369.5483
MCT3XLBF5MVWVKNN | 3x300Cost Sheet - MCT3XLBF5MVWVKNN | SD205012001200G | SD2050 X 1200 X 1200 MM (Guide) | NOS | 4 | 0 | 4 | 131.0836 | 524.3342
MCT3XLBF5MVWVKNN | 3x300Cost Sheet - MCT3XLBF5MVWVKNN | ECAPH100 | END CAP HEAT SHRINKABLE 100 MM | NOS | 8 | 0 | 8 | 0.393 | 3.144
MCT3XLBF5MVWVKNN | 3x300Cost Sheet - MCT3XLBF5MVWVKNN | LLDPE | BLACK LLDPE SHEET (WIDTH - 1050 MM) | KG | 3.44 | 0 | 3.44 | 0.5684 | 1.9553
MCT3XLBF5MVWVKNN | 3x300Cost Sheet - MCT3XLBF5MVWVKNN | WRP1180 | DRUM WRAPPER 1180 MM | m | 25.6 | 0 | 25.6 | 1.4075 | 36.0325
P61CS3T2XLVWVKNN | 3x300Cost Sheet - P61CS3T2XLVWVKNN | CC2S3T61 | Cu - 300 mm2 - Cl 2 - 120° Sec | kg | 7830 | 39.15 | 7869.15 | 1.9694 | 15497.2837
P61CS3T2XLVWVKNN | 3x300Cost Sheet - P61CS3T2XLVWVKNN | XSAUINS | LT XLPE COMPOUND | kg | 387 | 19.35 | 406.35 | 0.596 | 242.1846
P61CS3T2XLVWVKNN | 3x300Cost Sheet - P61CS3T2XLVWVKNN | XSAUCAT | XLPE CATALYST | kg | 21.285 | 1.065 | 22.35 | 1.3523 | 30.2237
P61CS3T2XLVWVKNN | 3x300Cost Sheet - P61CS3T2XLVWVKNN | XMBRED | XLPE MB RED | kg | 1.935 | 0.097 | 2.032 | 1.6441 | 3.3409
P61CS3T2XLVWVKNN | 3x300Cost Sheet - P61CS3T2XLVWVKNN | XMBYEL | XLPE MB YELLOW | kg | 1.935 | 0.097 | 2.032 | 1.6441 | 3.3409
P61CS3T2XLVWVKNN | 3x300Cost Sheet - P61CS3T2XLVWVKNN | XMBBLU | XLPE MB BLUE | kg | 1.935 | 0.097 | 2.032 | 1.6441 | 3.3409
P61CS3T2XLVWVKNN | 3x300Cost Sheet - P61CS3T2XLVWVKNN | PPF40 | PP FILLER 40000 DENIERS. | kg | 35.52 | 0 | 35.52 | 0.37904 | 13.4634
P61CS3T2XLVWVKNN | 3x300Cost Sheet - P61CS3T2XLVWVKNN | PPFBT7010 | PP BINDER TAPE FOAMED 70X0.1 mm | kg | 11.3 | 0 | 11.3 | 0.74286 | 8.3943
P61CS3T2XLVWVKNN | 3x300Cost Sheet - P61CS3T2XLVWVKNN | PVCS9 | PVC TYPE 9 COMPOUND BLACK | kg | 1054.8 | 21.096 | 1075.896 | 0.364 | 391.6262
P61CS3T2XLVWVKNN | 3x300Cost Sheet - P61CS3T2XLVWVKNN | SWA250 | GS ARMOUR WIRE 2.50 MM DIA | kg | 2250.3999 | 22.504 | 2272.9039 | 0.36719 | 834.5919
P61CS3T2XLVWVKNN | 3x300Cost Sheet - P61CS3T2XLVWVKNN | SD18001000940 | SD1800 X 1000 X 940 MM | NOS | 4 | 0 | 4 | 90.4161 | 361.6643
P61CS3T2XLVWVKNN | 3x300Cost Sheet - P61CS3T2XLVWVKNN | ECAPH080 | END CAP HEAT SHRINKABLE 80 MM | NOS | 8 | 0 | 8 | 0.393 | 3.144
P61CS3T2XLVWVKNN | 3x300Cost Sheet - P61CS3T2XLVWVKNN | WRP940 | DRUM WRAPPER 940 MM | m | 22.8 | 0 | 22.8 | 1.4075 | 32.0915
P61CS3T2XLVWVKNN | 3x300Cost Sheet - P61CS3T2XLVWVKNN | LLDPE | BLACK LLDPE SHEET (WIDTH - 1050 MM) | KG | 2.36 | 0 | 2.36 | 0.5684 | 1.3414
MCL3XLBF5MVWVKNN | 3x35 Cost Sheet - MCL3XLBF5MVWVKNN | CC2RL07 | Cu - 35 mm2 - Cl 2 - Round | kg | 906 | 4.53 | 910.53 | 1.9694 | 1793.1723
MCL3XLBF5MVWVKNN | 3x35 Cost Sheet - MCL3XLBF5MVWVKNN | XSCBON | XLPE SC BONDED COMPOUND | kg | 115.527 | 5.775 | 121.302 | 0.82125 | 99.6188
MCL3XLBF5MVWVKNN | 3x35 Cost Sheet - MCL3XLBF5MVWVKNN | XINS | XLPE COMPOUND MV CABLE | kg | 239.4 | 11.97 | 251.37 | 0.6 | 150.822
MCL3XLBF5MVWVKNN | 3x35 Cost Sheet - MCL3XLBF5MVWVKNN | CUT3005 | COPPER TAPE 30 X 0.05 MM | kg | 64.2 | 0.642 | 64.842 | 3.0084 | 195.0714
MCL3XLBF5MVWVKNN | 3x35 Cost Sheet - MCL3XLBF5MVWVKNN | PPF200 | PP FILLER 200000 DENIERS | kg | 137.64 | 0 | 137.64 | 0.37904 | 52.1706
MCL3XLBF5MVWVKNN | 3x35 Cost Sheet - MCL3XLBF5MVWVKNN | PPFBT5010 | PP BINDER TAPE FOAMED 50X0.1 mm | kg | 13.7 | 0 | 13.7 | 0.74286 | 10.1772
MCL3XLBF5MVWVKNN | 3x35 Cost Sheet - MCL3XLBF5MVWVKNN | PVCS9 | PVC TYPE 9 COMPOUND BLACK | kg | 155.37 | 0.388 | 155.758 | 0.364 | 56.6959
MCL3XLBF5MVWVKNN | 3x35 Cost Sheet - MCL3XLBF5MVWVKNN | PVCMBBK | PVC MB BLACK | kg | 8.2763 | 0.02 | 8.2963 | 1.452 | 12.0463
MCL3XLBF5MVWVKNN | 3x35 Cost Sheet - MCL3XLBF5MVWVKNN | SWA200 | GS ARMOUR WIRE 2.00 MM DIA | kg | 1202.3 | 12.023 | 1214.323 | 0.38693 | 469.8621
MCL3XLBF5MVWVKNN | 3x35 Cost Sheet - MCL3XLBF5MVWVKNN | PVCSST2 | PVC TYPE-ST2 BLACK | kg | 361.9 | 0.905 | 362.805 | 0.42049 | 152.5573
MCL3XLBF5MVWVKNN | 3x35 Cost Sheet - MCL3XLBF5MVWVKNN | SD200010001100G | SD2000 X 1000 X 1100 MM (Guide) | NOS | 2 | 0 | 2 | 114.5007 | 229.0014
MCL3XLBF5MVWVKNN | 3x35 Cost Sheet - MCL3XLBF5MVWVKNN | ECAPH060 | END CAP HEAT SHRINKABLE 60 MM | NOS | 4 | 0 | 4 | 0.25585 | 1.0234
MCL3XLBF5MVWVKNN | 3x35 Cost Sheet - MCL3XLBF5MVWVKNN | LLDPE | BLACK LLDPE SHEET (WIDTH - 1050 MM) | KG | 1.54 | 0 | 1.54 | 0.5684 | 0.87534
MCL3XLBF5MVWVKNN | 3x35 Cost Sheet - MCL3XLBF5MVWVKNN | WRP1080 | DRUM WRAPPER 1080 MM | m | 12.6 | 0 | 12.6 | 1.4075 | 17.7348
P07CS3L2XLVWVKNN | 3x35 P07CS3L2XLVWVKNN | CC2S3L07 | Cu - 35 mm2 - Cl 2 - 120° Sec | kg | 906 | 4.53 | 910.53 | 1.9694 | 1793.1723
P07CS3L2XLVWVKNN | 3x35 P07CS3L2XLVWVKNN | XSAUINS | LT XLPE COMPOUND | kg | 67.8 | 3.39 | 71.19 | 0.596 | 42.4292
P07CS3L2XLVWVKNN | 3x35 P07CS3L2XLVWVKNN | XSAUCAT | XLPE CATALYST | kg | 3.729 | 0.186 | 3.915 | 1.3523 | 5.2942
P07CS3L2XLVWVKNN | 3x35 P07CS3L2XLVWVKNN | XMBRED | XLPE MB RED | kg | 0.339 | 0.017 | 0.356 | 1.6441 | 0.58532
P07CS3L2XLVWVKNN | 3x35 P07CS3L2XLVWVKNN | XMBYEL | XLPE MB YELLOW | kg | 0.339 | 0.017 | 0.356 | 1.6441 | 0.58532
P07CS3L2XLVWVKNN | 3x35 P07CS3L2XLVWVKNN | XMBBLU | XLPE MB BLUE | kg | 0.339 | 0.017 | 0.356 | 1.6441 | 0.58532
P07CS3L2XLVWVKNN | 3x35 P07CS3L2XLVWVKNN | PPF40 | PP FILLER 40000 DENIERS. | kg | 17.76 | 0 | 17.76 | 0.37904 | 6.7317
P07CS3L2XLVWVKNN | 3x35 P07CS3L2XLVWVKNN | PPFBT3010 | PP BINDER TAPE FOAMED 30X0.1 mm | kg | 4.1 | 0 | 4.1 | 0.74286 | 3.0457
P07CS3L2XLVWVKNN | 3x35 P07CS3L2XLVWVKNN | PVCS9 | PVC TYPE 9 COMPOUND BLACK | kg | 251.2 | 5.024 | 256.224 | 0.364 | 93.2655
P07CS3L2XLVWVKNN | 3x35 P07CS3L2XLVWVKNN | SWA160 | GS ARMOUR WIRE 1.60 MM DIA | kg | 556.5 | 5.565 | 562.065 | 0.38891 | 218.5913
P07CS3L2XLVWVKNN | 3x35 P07CS3L2XLVWVKNN | WD1400700900 | WD1400 X 700 X 900 MM | NOS | 1 | 0 | 1 | 40.0981 | 40.0981
P07CS3L2XLVWVKNN | 3x35 P07CS3L2XLVWVKNN | ECAPH030 | END CAP HEAT SHRINKABLE 30 MM | NOS | 2 | 0 | 2 | 0.12477 | 0.24953
P07CS3L2XLVWVKNN | 3x35 P07CS3L2XLVWVKNN | WRP890 | DRUM WRAPPER 890 MM | m | 4.4 | 0 | 4.4 | 1.4075 | 6.1931
P07CS3L2XLVWVKNN | 3x35 P07CS3L2XLVWVKNN | LLDPE | BLACK LLDPE SHEET (WIDTH - 1050 MM) | KG | 0.44 | 0 | 0.44 | 0.5684 | 0.2501
MCM3XLBH5MVWVKNN | 3x50 15kvCost Sheet - MCM3XLBH5MVWVKNN | CC2RM19 | Cu - 50 mm2 - Cl 2 - Round (19 strands for MV cables) | kg | 1227 | 6.135 | 1233.135 | 1.9752 | 2435.6414
MCM3XLBH5MVWVKNN | 3x50 15kvCost Sheet - MCM3XLBH5MVWVKNN | XSCBON | XLPE SC BONDED COMPOUND | kg | 183.447 | 9.174 | 192.621 | 0.82125 | 158.1893
MCM3XLBH5MVWVKNN | 3x50 15kvCost Sheet - MCM3XLBH5MVWVKNN | XINS | XLPE COMPOUND MV CABLE | kg | 571.5 | 28.575 | 600.075 | 0.6 | 360.045
MCM3XLBH5MVWVKNN | 3x50 15kvCost Sheet - MCM3XLBH5MVWVKNN | CUT3005 | COPPER TAPE 30 X 0.05 MM | kg | 90 | 0.9 | 90.9 | 3.0084 | 273.4646
MCM3XLBH5MVWVKNN | 3x50 15kvCost Sheet - MCM3XLBH5MVWVKNN | PPF200 | PP FILLER 200000 DENIERS | kg | 270.84 | 0 | 270.84 | 0.37904 | 102.6583
MCM3XLBH5MVWVKNN | 3x50 15kvCost Sheet - MCM3XLBH5MVWVKNN | PPFBT5010 | PP BINDER TAPE FOAMED 50X0.1 mm | kg | 19.1 | 0 | 19.1 | 0.74286 | 14.1886
MCM3XLBH5MVWVKNN | 3x50 15kvCost Sheet - MCM3XLBH5MVWVKNN | PVCS9N | PVC TYPE 9 COMPOUND NATURAL | kg | 281.74 | 0.704 | 282.444 | 0.38902 | 109.8772
MCM3XLBH5MVWVKNN | 3x50 15kvCost Sheet - MCM3XLBH5MVWVKNN | PVCMBBK | PVC MB BLACK | kg | 14.0086 | 0.035 | 14.0436 | 1.452 | 20.3914
MCM3XLBH5MVWVKNN | 3x50 15kvCost Sheet - MCM3XLBH5MVWVKNN | SWA250 | GS ARMOUR WIRE 2.50 MM DIA | kg | 2077 | 20.77 | 2097.77 | 0.36719 | 770.2842
MCM3XLBH5MVWVKNN | 3x50 15kvCost Sheet - MCM3XLBH5MVWVKNN | PVCSST2 | PVC TYPE-ST2 BLACK | kg | 593.8 | 1.485 | 595.285 | 0.42049 | 250.3137
MCM3XLBH5MVWVKNN | 3x50 15kvCost Sheet - MCM3XLBH5MVWVKNN | SD200010001100G | SD2000 X 1000 X 1100 MM (Guide) | NOS | 2 | 0 | 2 | 114.5007 | 229.0014
MCM3XLBH5MVWVKNN | 3x50 15kvCost Sheet - MCM3XLBH5MVWVKNN | ECAPH080 | END CAP HEAT SHRINKABLE 80 MM | NOS | 4 | 0 | 4 | 0.393 | 1.572
MCM3XLBH5MVWVKNN | 3x50 15kvCost Sheet - MCM3XLBH5MVWVKNN | LLDPE | BLACK LLDPE SHEET (WIDTH - 1050 MM) | KG | 1.54 | 0 | 1.54 | 0.5684 | 0.87534
MCM3XLBH5MVWVKNN | 3x50 15kvCost Sheet - MCM3XLBH5MVWVKNN | WRP1080 | DRUM WRAPPER 1080 MM | m | 12.6 | 0 | 12.6 | 1.4075 | 17.7348
P07CS3M2XLVWVKNN | 3x50Cost Sheet - P07CS3M2XLVWVKNN | CC2S3M07 | Cu - 50 mm2 - Cl 2 - 120° Sec | kg | 1227 | 6.135 | 1233.135 | 1.9682 | 2427.0736
P07CS3M2XLVWVKNN | 3x50Cost Sheet - P07CS3M2XLVWVKNN | XSAUINS | LT XLPE COMPOUND | kg | 87.6 | 4.38 | 91.98 | 0.596 | 54.8201
P07CS3M2XLVWVKNN | 3x50Cost Sheet - P07CS3M2XLVWVKNN | XSAUCAT | XLPE CATALYST | kg | 4.818 | 0.24 | 5.058 | 1.3523 | 6.8399
P07CS3M2XLVWVKNN | 3x50Cost Sheet - P07CS3M2XLVWVKNN | XMBRED | XLPE MB RED | kg | 0.438 | 0.022 | 0.46 | 1.6441 | 0.75631
P07CS3M2XLVWVKNN | 3x50Cost Sheet - P07CS3M2XLVWVKNN | XMBYEL | XLPE MB YELLOW | kg | 0.438 | 0.022 | 0.46 | 1.6441 | 0.75631
P07CS3M2XLVWVKNN | 3x50Cost Sheet - P07CS3M2XLVWVKNN | XMBBLU | XLPE MB BLUE | kg | 0.438 | 0.022 | 0.46 | 1.6441 | 0.75631
P07CS3M2XLVWVKNN | 3x50Cost Sheet - P07CS3M2XLVWVKNN | PPF40 | PP FILLER 40000 DENIERS. | kg | 17.76 | 0 | 17.76 | 0.37904 | 6.7317
P07CS3M2XLVWVKNN | 3x50Cost Sheet - P07CS3M2XLVWVKNN | PPFBT3010 | PP BINDER TAPE FOAMED 30X0.1 mm | kg | 4.7 | 0 | 4.7 | 0.74286 | 3.4914
P07CS3M2XLVWVKNN | 3x50Cost Sheet - P07CS3M2XLVWVKNN | PVCS9 | PVC TYPE 9 COMPOUND BLACK | kg | 291.2 | 5.824 | 297.024 | 0.364 | 108.1167
P07CS3M2XLVWVKNN | 3x50Cost Sheet - P07CS3M2XLVWVKNN | SWA160 | GS ARMOUR WIRE 1.60 MM DIA | kg | 620.1 | 6.201 | 626.301 | 0.38891 | 243.5732
P07CS3M2XLVWVKNN | 3x50Cost Sheet - P07CS3M2XLVWVKNN | WD1600800900 | WD1600 X 800 X 900 MM | NOS | 1 | 0 | 1 | 57.8485 | 57.8485
P07CS3M2XLVWVKNN | 3x50Cost Sheet - P07CS3M2XLVWVKNN | ECAPH040 | END CAP HEAT SHRINKABLE 40 MM | NOS | 2 | 0 | 2 | 0.12477 | 0.24953
P07CS3M2XLVWVKNN | 3x50Cost Sheet - P07CS3M2XLVWVKNN | WRP890 | DRUM WRAPPER 890 MM | m | 5 | 0 | 5 | 1.4075 | 7.0376
P07CS3M2XLVWVKNN | 3x50Cost Sheet - P07CS3M2XLVWVKNN | LLDPE | BLACK LLDPE SHEET (WIDTH - 1050 MM) | KG | 0.5 | 0 | 0.5 | 0.5684 | 0.2842
P07CR3H2XLVWVKNN | 3x6 - P07CR3H2XLVWVKNN | CC2RH07 | Cu - 6 mm2 - Cl 2 - Round | kg | 153.3 | 0.768 | 154.068 | 2.0049 | 308.8884
P07CR3H2XLVWVKNN | 3x6 - P07CR3H2XLVWVKNN | XSAUINS | LT XLPE COMPOUND | kg | 25.5 | 1.275 | 26.775 | 0.596 | 15.9579
P07CR3H2XLVWVKNN | 3x6 - P07CR3H2XLVWVKNN | XSAUCAT | XLPE CATALYST | kg | 1.4025 | 0.069 | 1.4715 | 1.3523 | 1.9899
P07CR3H2XLVWVKNN | 3x6 - P07CR3H2XLVWVKNN | XMBRED | XLPE MB RED | kg | 0.1275 | 0.006 | 0.1335 | 1.6441 | 0.21949
P07CR3H2XLVWVKNN | 3x6 - P07CR3H2XLVWVKNN | XMBYEL | XLPE MB YELLOW | kg | 0.1275 | 0.006 | 0.1335 | 1.6441 | 0.21949
P07CR3H2XLVWVKNN | 3x6 - P07CR3H2XLVWVKNN | XMBBLU | XLPE MB BLUE | kg | 0.1275 | 0.006 | 0.1335 | 1.6441 | 0.21949
P07CR3H2XLVWVKNN | 3x6 - P07CR3H2XLVWVKNN | PPBT50025 | POLY BINDER TAPE 50X0.025 mm | kg | 2.35 | 0 | 2.35 | 0.75018 | 1.7629
P07CR3H2XLVWVKNN | 3x6 - P07CR3H2XLVWVKNN | PVCS9 | PVC TYPE 9 COMPOUND BLACK | kg | 199.2 | 3.984 | 203.184 | 0.364 | 73.959
P07CR3H2XLVWVKNN | 3x6 - P07CR3H2XLVWVKNN | SWA090 | GS ARMOUR WIRE 0.90 MM DIA | kg | 195 | 1.95 | 196.95 | 0.48762 | 96.0358
P07CR3H2XLVWVKNN | 3x6 - P07CR3H2XLVWVKNN | WD1100600900 | WD1100 X 600 X 900 MM | NOS | 1 | 0 | 1 | 31.1947 | 31.1947
P07CR3H2XLVWVKNN | 3x6 - P07CR3H2XLVWVKNN | ECAPH020 | ECAPH20 - HEAT SHRINKABLE END CAP | NOS | 2 | 0 | 2 | 0.12477 | 0.24953
P07CR3H2XLVWVKNN | 3x6 - P07CR3H2XLVWVKNN | WRP890 | DRUM WRAPPER 890 MM | m | 3.5 | 0 | 3.5 | 1.4075 | 4.9263
P07CR3H2XLVWVKNN | 3x6 - P07CR3H2XLVWVKNN | LLDPE | BLACK LLDPE SHEET (WIDTH - 1050 MM) | KG | 0.35 | 0 | 0.35 | 0.5684 | 0.19894
MCN3XLBH5MVWVKNN | 3x70 15kvCost Sheet - MCN3XLBH5MVWVKNN | CC2RN19 | Cu - 70 mm2 - Cl 2 - Round | kg | 1776 | 8.88 | 1784.88 | 1.9709 | 3517.8486
MCN3XLBH5MVWVKNN | 3x70 15kvCost Sheet - MCN3XLBH5MVWVKNN | XSCBON | XLPE SC BONDED COMPOUND | kg | 206.331 | 10.317 | 216.648 | 0.82125 | 177.9214
MCN3XLBH5MVWVKNN | 3x70 15kvCost Sheet - MCN3XLBH5MVWVKNN | XINS | XLPE COMPOUND MV CABLE | kg | 642 | 32.1 | 674.1 | 0.6 | 404.46
MCN3XLBH5MVWVKNN | 3x70 15kvCost Sheet - MCN3XLBH5MVWVKNN | CUT4005 | Copper Tape 40 X 0.05 MM | kg | 97.8 | 0.978 | 98.778 | 3.0084 | 297.1649
MCN3XLBH5MVWVKNN | 3x70 15kvCost Sheet - MCN3XLBH5MVWVKNN | PPF200 | PP FILLER 200000 DENIERS | kg | 337.44 | 0 | 337.44 | 0.37904 | 127.9022
MCN3XLBH5MVWVKNN | 3x70 15kvCost Sheet - MCN3XLBH5MVWVKNN | PPFBT7010 | PP BINDER TAPE FOAMED 70X0.1 mm | kg | 20.8 | 0 | 20.8 | 0.74286 | 15.4514
MCN3XLBH5MVWVKNN | 3x70 15kvCost Sheet - MCN3XLBH5MVWVKNN | PVCSST2 | PVC TYPE-ST2 BLACK | kg | 968.84 | 2.422 | 971.262 | 0.42049 | 408.4098
MCN3XLBH5MVWVKNN | 3x70 15kvCost Sheet - MCN3XLBH5MVWVKNN | PVCMBBK | PVC MB BLACK | kg | 15.5014 | 0.039 | 15.5404 | 1.452 | 22.5647
MCN3XLBH5MVWVKNN | 3x70 15kvCost Sheet - MCN3XLBH5MVWVKNN | SWA250 | GS ARMOUR WIRE 2.50 MM DIA | kg | 2272.8999 | 22.729 | 2295.6289 | 0.36719 | 842.9364
MCN3XLBH5MVWVKNN | 3x70 15kvCost Sheet - MCN3XLBH5MVWVKNN | SD220013001300G | SD2200 X 1300 X 1300 MM (Guide) | NOS | 2 | 0 | 2 | 162 | 324
MCN3XLBH5MVWVKNN | 3x70 15kvCost Sheet - MCN3XLBH5MVWVKNN | ECAPH080 | END CAP HEAT SHRINKABLE 80 MM | NOS | 4 | 0 | 4 | 0.393 | 1.572
MCN3XLBH5MVWVKNN | 3x70 15kvCost Sheet - MCN3XLBH5MVWVKNN | LLDPE | BLACK LLDPE SHEET (WIDTH - 1050 MM) | KG | 2 | 0 | 2 | 0.5684 | 1.1368
MCN3XLBH5MVWVKNN | 3x70 15kvCost Sheet - MCN3XLBH5MVWVKNN | WRP1280 | DRUM WRAPPER 1280 MM | m | 13.8 | 0 | 13.8 | 1.4075 | 19.4238
P19CS3N2XLVWVKNN | 3x70 Cost Sheet - P19CS3N2XLVWVKNN | CC2S3N19 | Cu - 70 mm2 - Cl 2 - 120° Sec | kg | 1776 | 8.88 | 1784.88 | 1.9709 | 3517.8486
P19CS3N2XLVWVKNN | 3x70 Cost Sheet - P19CS3N2XLVWVKNN | XSAUINS | LT XLPE COMPOUND | kg | 115.5 | 5.775 | 121.275 | 0.596 | 72.2799
P19CS3N2XLVWVKNN | 3x70 Cost Sheet - P19CS3N2XLVWVKNN | XSAUCAT | XLPE CATALYST | kg | 6.3525 | 0.318 | 6.6705 | 1.3523 | 9.0205
P19CS3N2XLVWVKNN | 3x70 Cost Sheet - P19CS3N2XLVWVKNN | XMBRED | XLPE MB RED | kg | 0.5775 | 0.029 | 0.6065 | 1.6441 | 0.99717
P19CS3N2XLVWVKNN | 3x70 Cost Sheet - P19CS3N2XLVWVKNN | XMBYEL | XLPE MB YELLOW | kg | 0.5775 | 0.029 | 0.6065 | 1.6441 | 0.99717
P19CS3N2XLVWVKNN | 3x70 Cost Sheet - P19CS3N2XLVWVKNN | XMBBLU | XLPE MB BLUE | kg | 0.5775 | 0.029 | 0.6065 | 1.6441 | 0.99717
P19CS3N2XLVWVKNN | 3x70 Cost Sheet - P19CS3N2XLVWVKNN | PPF40 | PP FILLER 40000 DENIERS. | kg | 17.76 | 0 | 17.76 | 0.37904 | 6.7317
P19CS3N2XLVWVKNN | 3x70 Cost Sheet - P19CS3N2XLVWVKNN | PPFBT4010 | PP BINDER TAPE FOAMED 40X0.1 mm | kg | 5.5 | 0 | 5.5 | 0.74286 | 4.0857
P19CS3N2XLVWVKNN | 3x70 Cost Sheet - P19CS3N2XLVWVKNN | PVCS9 | PVC TYPE 9 COMPOUND BLACK | kg | 377.8 | 7.556 | 385.356 | 0.364 | 140.2696
P19CS3N2XLVWVKNN | 3x70 Cost Sheet - P19CS3N2XLVWVKNN | SWA200 | GS ARMOUR WIRE 2.00 MM DIA | kg | 917.6 | 9.176 | 926.776 | 0.38693 | 358.6006
P19CS3N2XLVWVKNN | 3x70 Cost Sheet - P19CS3N2XLVWVKNN | WD1200600900 | WD1200 X 600 X 900 MM | NOS | 2 | 0 | 2 | 31.1947 | 62.3895
P19CS3N2XLVWVKNN | 3x70 Cost Sheet - P19CS3N2XLVWVKNN | ECAPH040 | END CAP HEAT SHRINKABLE 40 MM | NOS | 4 | 0 | 4 | 0.12477 | 0.49907
P19CS3N2XLVWVKNN | 3x70 Cost Sheet - P19CS3N2XLVWVKNN | WRP890 | DRUM WRAPPER 890 MM | m | 7.6 | 0 | 7.6 | 1.4075 | 10.6972
P19CS3N2XLVWVKNN | 3x70 Cost Sheet - P19CS3N2XLVWVKNN | LLDPE | BLACK LLDPE SHEET (WIDTH - 1050 MM) | KG | 0.76 | 0 | 0.76 | 0.5684 | 0.43198
MCN3XLBF5MVWVKNN | 3x70mvCost Sheet - MCN3XLBF5MVWVKNN | CC2RN19 | Cu - 70 mm2 - Cl 2 - Round | kg | 1776 | 8.88 | 1784.88 | 1.9709 | 3517.8486
MCN3XLBF5MVWVKNN | 3x70mvCost Sheet - MCN3XLBF5MVWVKNN | XSCBON | XLPE SC BONDED COMPOUND | kg | 148.062 | 7.401 | 155.463 | 0.82125 | 127.6734
MCN3XLBF5MVWVKNN | 3x70mvCost Sheet - MCN3XLBF5MVWVKNN | XINS | XLPE COMPOUND MV CABLE | kg | 306 | 15.3 | 321.3 | 0.6 | 192.78
MCN3XLBF5MVWVKNN | 3x70mvCost Sheet - MCN3XLBF5MVWVKNN | CUT3005 | COPPER TAPE 30 X 0.05 MM | kg | 77.7 | 0.777 | 78.477 | 3.0084 | 236.0911
MCN3XLBF5MVWVKNN | 3x70mvCost Sheet - MCN3XLBF5MVWVKNN | PPF200 | PP FILLER 200000 DENIERS | kg | 204.24 | 0 | 204.24 | 0.37904 | 77.4145
MCN3XLBF5MVWVKNN | 3x70mvCost Sheet - MCN3XLBF5MVWVKNN | PPFBT5010 | PP BINDER TAPE FOAMED 50X0.1 mm | kg | 16.5 | 0 | 16.5 | 0.74286 | 12.2572
MCN3XLBF5MVWVKNN | 3x70mvCost Sheet - MCN3XLBF5MVWVKNN | PVCSST2 | PVC TYPE-ST2 BLACK | kg | 705.04 | 1.763 | 706.803 | 0.42049 | 297.2064
MCN3XLBF5MVWVKNN | 3x70mvCost Sheet - MCN3XLBF5MVWVKNN | PVCMBBK | PVC MB BLACK | kg | 11.2806 | 0.028 | 11.3086 | 1.452 | 16.4201
MCN3XLBF5MVWVKNN | 3x70mvCost Sheet - MCN3XLBF5MVWVKNN | SWA250 | GS ARMOUR WIRE 2.50 MM DIA | kg | 1802.6 | 18.026 | 1820.626 | 0.36719 | 668.5191
MCN3XLBF5MVWVKNN | 3x70mvCost Sheet - MCN3XLBF5MVWVKNN | SD200010001100G | SD2000 X 1000 X 1100 MM (Guide) | NOS | 2 | 0 | 2 | 114.5007 | 229.0014
MCN3XLBF5MVWVKNN | 3x70mvCost Sheet - MCN3XLBF5MVWVKNN | ECAPH080 | END CAP HEAT SHRINKABLE 80 MM | NOS | 4 | 0 | 4 | 0.393 | 1.572
MCN3XLBF5MVWVKNN | 3x70mvCost Sheet - MCN3XLBF5MVWVKNN | LLDPE | BLACK LLDPE SHEET (WIDTH - 1050 MM) | KG | 1.54 | 0 | 1.54 | 0.5684 | 0.87534
MCN3XLBF5MVWVKNN | 3x70mvCost Sheet - MCN3XLBF5MVWVKNN | WRP1080 | DRUM WRAPPER 1080 MM | m | 12.6 | 0 | 12.6 | 1.4075 | 17.7348
MCO3XLBJ5MVWVKNN | 3x95 - MCO3XLBJ5MVWVKNN | CC2RO19 | Cu - 95 mm2 - Cl 2 - Round | kg | 2466 | 12.33 | 2478.33 | 1.9694 | 4880.7537
MCO3XLBJ5MVWVKNN | 3x95 - MCO3XLBJ5MVWVKNN | XSCBON | XLPE SC BONDED COMPOUND | kg | 322.044 | 16.101 | 338.145 | 0.82125 | 277.7004
MCO3XLBJ5MVWVKNN | 3x95 - MCO3XLBJ5MVWVKNN | XINS | XLPE COMPOUND MV CABLE | kg | 1531.5 | 76.575 | 1608.075 | 0.6 | 964.845
MCO3XLBJ5MVWVKNN | 3x95 - MCO3XLBJ5MVWVKNN | CUT4005 | Copper Tape 40 X 0.05 MM | kg | 139.5 | 1.395 | 140.895 | 3.0084 | 423.8702
MCO3XLBJ5MVWVKNN | 3x95 - MCO3XLBJ5MVWVKNN | PPF200 | PP FILLER 200000 DENIERS | kg | 679.32 | 0 | 679.32 | 0.37904 | 257.4873
MCO3XLBJ5MVWVKNN | 3x95 - MCO3XLBJ5MVWVKNN | PPFBT7010 | PP BINDER TAPE FOAMED 70X0.1 mm | kg | 29.5 | 0 | 29.5 | 0.74286 | 21.9143
MCO3XLBJ5MVWVKNN | 3x95 - MCO3XLBJ5MVWVKNN | PVCSST2 | PVC TYPE-ST2 BLACK | kg | 1674.41 | 4.186 | 1678.596 | 0.42049 | 705.8395
MCO3XLBJ5MVWVKNN | 3x95 - MCO3XLBJ5MVWVKNN | PVCMBBK | PVC MB BLACK | kg | 26.7906 | 0.067 | 26.8576 | 1.452 | 38.9972
MCO3XLBJ5MVWVKNN | 3x95 - MCO3XLBJ5MVWVKNN | SWA315 | GS ARMOUR WIRE 3.15 MM DIA | kg | 4044 | 40.44 | 4084.44 | 0.36324 | 1483.6467
MCO3XLBJ5MVWVKNN | 3x95 - MCO3XLBJ5MVWVKNN | SD205012001200G | SD2050 X 1200 X 1200 MM (Guide) | NOS | 4 | 0 | 4 | 131.0836 | 524.3342
MCO3XLBJ5MVWVKNN | 3x95 - MCO3XLBJ5MVWVKNN | ECAPH100 | END CAP HEAT SHRINKABLE 100 MM | NOS | 8 | 0 | 8 | 0.393 | 3.144
MCO3XLBJ5MVWVKNN | 3x95 - MCO3XLBJ5MVWVKNN | LLDPE | BLACK LLDPE SHEET (WIDTH - 1050 MM) | KG | 3.44 | 0 | 3.44 | 0.5684 | 1.9553
MCO3XLBJ5MVWVKNN | 3x95 - MCO3XLBJ5MVWVKNN | WRP1180 | DRUM WRAPPER 1180 MM | m | 25.6 | 0 | 25.6 | 1.4075 | 36.0325
MCO3XLBF5MVWVKNN | 3x95 Cost Sheet - MCO3XLBF5MVWVKNN | CC2RO19 | Cu - 95 mm2 - Cl 2 - Round | kg | 2466 | 12.33 | 2478.33 | 1.9694 | 4880.7537
MCO3XLBF5MVWVKNN | 3x95 Cost Sheet - MCO3XLBF5MVWVKNN | XSCBON | XLPE SC BONDED COMPOUND | kg | 166.008 | 8.301 | 174.309 | 0.82125 | 143.1506
MCO3XLBF5MVWVKNN | 3x95 Cost Sheet - MCO3XLBF5MVWVKNN | XINS | XLPE COMPOUND MV CABLE | kg | 342.9 | 17.145 | 360.045 | 0.6 | 216.027
MCO3XLBF5MVWVKNN | 3x95 Cost Sheet - MCO3XLBF5MVWVKNN | CUT3005 | COPPER TAPE 30 X 0.05 MM | kg | 84.9 | 0.849 | 85.749 | 3.0084 | 257.9683
MCO3XLBF5MVWVKNN | 3x95 Cost Sheet - MCO3XLBF5MVWVKNN | PPBT3010 | Polyster Tape 30X0.1 mm | kg | 20.1 | 0 | 20.1 | 0.75018 | 15.0786
MCO3XLBF5MVWVKNN | 3x95 Cost Sheet - MCO3XLBF5MVWVKNN | PPF200 | PP FILLER 200000 DENIERS | kg | 270.84 | 0 | 270.84 | 0.37904 | 102.6583
MCO3XLBF5MVWVKNN | 3x95 Cost Sheet - MCO3XLBF5MVWVKNN | PPFBT5010 | PP BINDER TAPE FOAMED 50X0.1 mm | kg | 18.2 | 0 | 18.2 | 0.74286 | 13.52
MCO3XLBF5MVWVKNN | 3x95 Cost Sheet - MCO3XLBF5MVWVKNN | PVCSST2 | PVC TYPE-ST2 BLACK | kg | 793.39 | 1.983 | 795.373 | 0.42049 | 334.4495
MCO3XLBF5MVWVKNN | 3x95 Cost Sheet - MCO3XLBF5MVWVKNN | PVCMBBK | PVC MB BLACK | kg | 12.6942 | 0.032 | 12.7262 | 1.452 | 18.4785
MCO3XLBF5MVWVKNN | 3x95 Cost Sheet - MCO3XLBF5MVWVKNN | SWA250 | GS ARMOUR WIRE 2.50 MM DIA | kg | 1998.6 | 19.986 | 2018.586 | 0.36719 | 741.2084
MCO3XLBF5MVWVKNN | 3x95 Cost Sheet - MCO3XLBF5MVWVKNN | SD200010001100G | SD2000 X 1000 X 1100 MM (Guide) | NOS | 2 | 0 | 2 | 114.5007 | 229.0014
MCO3XLBF5MVWVKNN | 3x95 Cost Sheet - MCO3XLBF5MVWVKNN | ECAPH080 | END CAP HEAT SHRINKABLE 80 MM | NOS | 4 | 0 | 4 | 0.393 | 1.572
MCO3XLBF5MVWVKNN | 3x95 Cost Sheet - MCO3XLBF5MVWVKNN | LLDPE | BLACK LLDPE SHEET (WIDTH - 1050 MM) | KG | 1.54 | 0 | 1.54 | 0.5684 | 0.87534
MCO3XLBF5MVWVKNN | 3x95 Cost Sheet - MCO3XLBF5MVWVKNN | WRP1080 | DRUM WRAPPER 1080 MM | m | 12.6 | 0 | 12.6 | 1.4075 | 17.7348
P19CS3O2XLVWVKNN | 3x95 Cost Sheet - P19CS3O2XLVWVKNN | CC2S3O19 | Cu - 95 mm2 - Cl 2 - 120° Sec | kg | 2466 | 12.33 | 2478.33 | 1.9694 | 4880.7537
P19CS3O2XLVWVKNN | 3x95 Cost Sheet - P19CS3O2XLVWVKNN | XSAUINS | LT XLPE COMPOUND | kg | 132.6 | 6.63 | 139.23 | 0.596 | 82.9811
P19CS3O2XLVWVKNN | 3x95 Cost Sheet - P19CS3O2XLVWVKNN | XSAUCAT | XLPE CATALYST | kg | 7.293 | 0.366 | 7.659 | 1.3523 | 10.3572
P19CS3O2XLVWVKNN | 3x95 Cost Sheet - P19CS3O2XLVWVKNN | XMBRED | XLPE MB RED | kg | 0.663 | 0.033 | 0.696 | 1.6441 | 1.1443
P19CS3O2XLVWVKNN | 3x95 Cost Sheet - P19CS3O2XLVWVKNN | XMBYEL | XLPE MB YELLOW | kg | 0.663 | 0.033 | 0.696 | 1.6441 | 1.1443
P19CS3O2XLVWVKNN | 3x95 Cost Sheet - P19CS3O2XLVWVKNN | XMBBLU | XLPE MB BLUE | kg | 0.663 | 0.033 | 0.696 | 1.6441 | 1.1443
P19CS3O2XLVWVKNN | 3x95 Cost Sheet - P19CS3O2XLVWVKNN | PPF40 | PP FILLER 40000 DENIERS. | kg | 17.76 | 0 | 17.76 | 0.37904 | 6.7317
P19CS3O2XLVWVKNN | 3x95 Cost Sheet - P19CS3O2XLVWVKNN | PPFBT4010 | PP BINDER TAPE FOAMED 40X0.1 mm | kg | 6.3 | 0 | 6.3 | 0.74286 | 4.68
P19CS3O2XLVWVKNN | 3x95 Cost Sheet - P19CS3O2XLVWVKNN | PVCS9 | PVC TYPE 9 COMPOUND BLACK | kg | 459.4 | 9.188 | 468.588 | 0.364 | 170.566
P19CS3O2XLVWVKNN | 3x95 Cost Sheet - P19CS3O2XLVWVKNN | SWA200 | GS ARMOUR WIRE 2.00 MM DIA | kg | 1041.6 | 10.416 | 1052.016 | 0.38693 | 407.0601
P19CS3O2XLVWVKNN | 3x95 Cost Sheet - P19CS3O2XLVWVKNN | WD1400700900 | WD1400 X 700 X 900 MM | NOS | 2 | 0 | 2 | 40.0981 | 80.1963
P19CS3O2XLVWVKNN | 3x95 Cost Sheet - P19CS3O2XLVWVKNN | ECAPH040 | END CAP HEAT SHRINKABLE 40 MM | NOS | 4 | 0 | 4 | 0.12477 | 0.49907
P19CS3O2XLVWVKNN | 3x95 Cost Sheet - P19CS3O2XLVWVKNN | WRP890 | DRUM WRAPPER 890 MM | m | 8.8 | 0 | 8.8 | 1.4075 | 12.3862
P19CS3O2XLVWVKNN | 3x95 Cost Sheet - P19CS3O2XLVWVKNN | LLDPE | BLACK LLDPE SHEET (WIDTH - 1050 MM) | KG | 0.88 | 0 | 0.88 | 0.5684 | 0.50019
P07CR4F2XLVWVKNN | 4 x 2.5Cost Sheet - P07CR4F2XLVWVKNN | CC2RF07 | Cu - 2.5 mm2 - Cl 2 - Round | kg | 85.2 | 0.428 | 85.628 | 1.9979 | 171.0793
P07CR4F2XLVWVKNN | 4 x 2.5Cost Sheet - P07CR4F2XLVWVKNN | XSAUINS | LT XLPE COMPOUND | kg | 24.4 | 1.22 | 25.62 | 0.596 | 15.2695
P07CR4F2XLVWVKNN | 4 x 2.5Cost Sheet - P07CR4F2XLVWVKNN | XSAUCAT | XLPE CATALYST | kg | 1.342 | 0.068 | 1.41 | 1.3523 | 1.9067
P07CR4F2XLVWVKNN | 4 x 2.5Cost Sheet - P07CR4F2XLVWVKNN | XMBRED | XLPE MB RED | kg | 0.0915 | 0.005 | 0.0965 | 1.6441 | 0.15866
P07CR4F2XLVWVKNN | 4 x 2.5Cost Sheet - P07CR4F2XLVWVKNN | XMBYEL | XLPE MB YELLOW | kg | 0.0915 | 0.005 | 0.0965 | 1.6441 | 0.15866
P07CR4F2XLVWVKNN | 4 x 2.5Cost Sheet - P07CR4F2XLVWVKNN | XMBBLU | XLPE MB BLUE | kg | 0.0915 | 0.005 | 0.0965 | 1.6441 | 0.15866
P07CR4F2XLVWVKNN | 4 x 2.5Cost Sheet - P07CR4F2XLVWVKNN | XMBBK | XLPE MB BLACK | kg | 0.0915 | 0.005 | 0.0965 | 1.6441 | 0.15866
P07CR4F2XLVWVKNN | 4 x 2.5Cost Sheet - P07CR4F2XLVWVKNN | PVCS9 | PVC TYPE 9 COMPOUND BLACK | kg | 163.5 | 3.27 | 166.77 | 0.364 | 60.7043
P07CR4F2XLVWVKNN | 4 x 2.5Cost Sheet - P07CR4F2XLVWVKNN | SWA090 | GS ARMOUR WIRE 0.90 MM DIA | kg | 165 | 1.65 | 166.65 | 0.48762 | 81.261
P07CR4F2XLVWVKNN | 4 x 2.5Cost Sheet - P07CR4F2XLVWVKNN | WD1000500575 | WD1000 X 500 X 575 MM | NOS | 1 | 0 | 1 | 17.5684 | 17.5684
P07CR4F2XLVWVKNN | 4 x 2.5Cost Sheet - P07CR4F2XLVWVKNN | ECAPH020 | ECAPH20 - HEAT SHRINKABLE END CAP | NOS | 2 | 0 | 2 | 0.12477 | 0.24953
P07CR4F2XLVWVKNN | 4 x 2.5Cost Sheet - P07CR4F2XLVWVKNN | WRP570 | DRUM WRAPPER 570 MM | m | 3.1 | 0 | 3.1 | 1.4075 | 4.3633
P07CR4F2XLVWVKNN | 4 x 2.5Cost Sheet - P07CR4F2XLVWVKNN | LLDPE | BLACK LLDPE SHEET (WIDTH - 1050 MM) | KG | 0.2 | 0 | 0.2 | 0.5684 | 0.11368
P07CR4G2XLVWVKNN | 4 x 4s Cost Sheet - P07CR4G2XLVWVKNN | CC2RG07 | Cu - 4 mm2 - Cl 2 - Round | kg | 134 | 0.672 | 134.672 | 2.0037 | 269.8458
P07CR4G2XLVWVKNN | 4 x 4s Cost Sheet - P07CR4G2XLVWVKNN | XSAUINS | LT XLPE COMPOUND | kg | 28.8 | 1.44 | 30.24 | 0.596 | 18.023
P07CR4G2XLVWVKNN | 4 x 4s Cost Sheet - P07CR4G2XLVWVKNN | XSAUCAT | XLPE CATALYST | kg | 1.584 | 0.08 | 1.664 | 1.3523 | 2.2502
P07CR4G2XLVWVKNN | 4 x 4s Cost Sheet - P07CR4G2XLVWVKNN | XMBRED | XLPE MB RED | kg | 0.108 | 0.005 | 0.113 | 1.6441 | 0.18579
P07CR4G2XLVWVKNN | 4 x 4s Cost Sheet - P07CR4G2XLVWVKNN | XMBYEL | XLPE MB YELLOW | kg | 0.108 | 0.005 | 0.113 | 1.6441 | 0.18579
P07CR4G2XLVWVKNN | 4 x 4s Cost Sheet - P07CR4G2XLVWVKNN | XMBBLU | XLPE MB BLUE | kg | 0.108 | 0.005 | 0.113 | 1.6441 | 0.18579
P07CR4G2XLVWVKNN | 4 x 4s Cost Sheet - P07CR4G2XLVWVKNN | XMBBK | XLPE MB BLACK | kg | 0.108 | 0.005 | 0.113 | 1.6441 | 0.18579
P07CR4G2XLVWVKNN | 4 x 4s Cost Sheet - P07CR4G2XLVWVKNN | PVCS9 | PVC TYPE 9 COMPOUND BLACK | kg | 185.3 | 3.706 | 189.006 | 0.364 | 68.7982
P07CR4G2XLVWVKNN | 4 x 4s Cost Sheet - P07CR4G2XLVWVKNN | SWA090 | GS ARMOUR WIRE 0.90 MM DIA | kg | 185 | 1.85 | 186.85 | 0.48762 | 91.1109
P07CR4G2XLVWVKNN | 4 x 4s Cost Sheet - P07CR4G2XLVWVKNN | WD1100600900 | WD1100 X 600 X 900 MM | NOS | 1 | 0 | 1 | 31.1947 | 31.1947
P07CR4G2XLVWVKNN | 4 x 4s Cost Sheet - P07CR4G2XLVWVKNN | ECAPH020 | ECAPH20 - HEAT SHRINKABLE END CAP | NOS | 2 | 0 | 2 | 0.12477 | 0.24953
P07CR4G2XLVWVKNN | 4 x 4s Cost Sheet - P07CR4G2XLVWVKNN | WRP890 | DRUM WRAPPER 890 MM | m | 3.5 | 0 | 3.5 | 1.4075 | 4.9263
P07CR4G2XLVWVKNN | 4 x 4s Cost Sheet - P07CR4G2XLVWVKNN | LLDPE | BLACK LLDPE SHEET (WIDTH - 1050 MM) | KG | 0.35 | 0 | 0.35 | 0.5684 | 0.19894
C07C48E2XLLWLKNB | 48CX1.5 - C07C48E2XLLWLKNB | CC2RE07 | Cu - 1.5 mm2 - Cl 2 - Round | kg | 648.96 | 0.065 | 649.025 | 1.9906 | 1291.9504
C07C48E2XLLWLKNB | 48CX1.5 - C07C48E2XLLWLKNB | MCT0610 | MICA TAPE 6MM WIDTH X 0.1MM THICK | kg | 192.6912 | 0 | 192.6912 | 5.3499 | 1030.8876
C07C48E2XLLWLKNB | 48CX1.5 - C07C48E2XLLWLKNB | XSAUINS | LT XLPE COMPOUND | kg | 349.44 | 0.35 | 349.79 | 0.596 | 208.4748
C07C48E2XLLWLKNB | 48CX1.5 - C07C48E2XLLWLKNB | XSAUCAT | XLPE CATALYST | kg | 19.2192 | 0.019 | 19.2382 | 1.3523 | 26.0157
C07C48E2XLLWLKNB | 48CX1.5 - C07C48E2XLLWLKNB | XMBWH | XLPE MB WHITE | kg | 5.2416 | 0.005 | 5.2466 | 1.6441 | 8.6262
C07C48E2XLLWLKNB | 48CX1.5 - C07C48E2XLLWLKNB | PPBT50025 | POLY BINDER TAPE 50X0.025 mm | kg | 3.71 | 0 | 3.71 | 0.75018 | 2.7832
C07C48E2XLLWLKNB | 48CX1.5 - C07C48E2XLLWLKNB | ABPT030 | AL-BACKED POLYESTER TAPE 30 MM | KG | 6.61 | 0.066 | 6.676 | 1.836 | 12.2569
C07C48E2XLLWLKNB | 48CX1.5 - C07C48E2XLLWLKNB | ATC180RD | TCA180RD - ANNEALED TINNED COPPER WIRE SIZE- 1.80MM (RE-DRAW) | kg | 4.5 | 0 | 4.5 | 2.8692 | 12.9115
C07C48E2XLLWLKNB | 48CX1.5 - C07C48E2XLLWLKNB | PPBT30025 | POLY BINDER TAPE 30X0.025mm | kg | 3.14 | 0 | 3.14 | 0.75018 | 2.3556
C07C48E2XLLWLKNB | 48CX1.5 - C07C48E2XLLWLKNB | LSFSHBKTS1 | LSF COMPOUND BLACK LTS1 | kg | 464.5 | 9.29 | 473.79 | 0.76992 | 364.7797
C07C48E2XLLWLKNB | 48CX1.5 - C07C48E2XLLWLKNB | LSFMBBK | LSF MB BLACK FOR SHEATH | kg | 7.432 | 0.149 | 7.581 | 2.3904 | 18.1213
C07C48E2XLLWLKNB | 48CX1.5 - C07C48E2XLLWLKNB | SWA160 | GS ARMOUR WIRE 1.60 MM DIA | kg | 969.9 | 9.699 | 979.599 | 0.38891 | 380.9735
C07C48E2XLLWLKNB | 48CX1.5 - C07C48E2XLLWLKNB | WD1600800900 | WD1600 X 800 X 900 MM | NOS | 2 | 0 | 2 | 57.8485 | 115.697
C07C48E2XLLWLKNB | 48CX1.5 - C07C48E2XLLWLKNB | ECAPH060 | END CAP HEAT SHRINKABLE 60 MM | NOS | 4 | 0 | 4 | 0.25585 | 1.0234
C07C48E2XLLWLKNB | 48CX1.5 - C07C48E2XLLWLKNB | WRP890 | DRUM WRAPPER 890 MM | m | 10 | 0 | 10 | 1.4075 | 14.0752
C07C48E2XLLWLKNB | 48CX1.5 - C07C48E2XLLWLKNB | LLDPE | BLACK LLDPE SHEET (WIDTH - 1050 MM) | KG | 1 | 0 | 1 | 0.5684 | 0.5684
C07C48F2XLLWLKNB | 48CX2.5 - C07C48F2XLLWLKNB | CC2RF07 | Cu - 2.5 mm2 - Cl 2 - Round | kg | 1063.2959 | 0.107 | 1063.4029 | 1.9979 | 2124.6109
C07C48F2XLLWLKNB | 48CX2.5 - C07C48F2XLLWLKNB | MCT0610 | MICA TAPE 6MM WIDTH X 0.1MM THICK | kg | 224.64 | 0 | 224.64 | 5.3499 | 1201.8119
C07C48F2XLLWLKNB | 48CX2.5 - C07C48F2XLLWLKNB | XSAUINS | LT XLPE COMPOUND | kg | 394.368 | 0.395 | 394.763 | 0.596 | 235.2787
C07C48F2XLLWLKNB | 48CX2.5 - C07C48F2XLLWLKNB | XSAUCAT | XLPE CATALYST | kg | 21.6902 | 0.022 | 21.7122 | 1.3523 | 29.3613
C07C48F2XLLWLKNB | 48CX2.5 - C07C48F2XLLWLKNB | XMBWH | XLPE MB WHITE | kg | 5.9155 | 0.006 | 5.9215 | 1.6441 | 9.7358
C07C48F2XLLWLKNB | 48CX2.5 - C07C48F2XLLWLKNB | PPBT50025 | POLY BINDER TAPE 50X0.025 mm | kg | 4.09 | 0 | 4.09 | 0.75018 | 3.0682
C07C48F2XLLWLKNB | 48CX2.5 - C07C48F2XLLWLKNB | ABPT030 | AL-BACKED POLYESTER TAPE 30 MM | KG | 7.28 | 0.073 | 7.353 | 1.836 | 13.4998
C07C48F2XLLWLKNB | 48CX2.5 - C07C48F2XLLWLKNB | ATC180RD | TCA180RD - ANNEALED TINNED COPPER WIRE SIZE- 1.80MM (RE-DRAW) | kg | 4.5 | 0 | 4.5 | 2.8692 | 12.9115
C07C48F2XLLWLKNB | 48CX2.5 - C07C48F2XLLWLKNB | PPBT30025 | POLY BINDER TAPE 30X0.025mm | kg | 3.47 | 0 | 3.47 | 0.75018 | 2.6031
C07C48F2XLLWLKNB | 48CX2.5 - C07C48F2XLLWLKNB | LSFSHBKTS1 | LSF COMPOUND BLACK LTS1 | kg | 572.7 | 11.454 | 584.154 | 0.76992 | 449.7509
C07C48F2XLLWLKNB | 48CX2.5 - C07C48F2XLLWLKNB | LSFMBBK | LSF MB BLACK FOR SHEATH | kg | 9.1632 | 0.184 | 9.3472 | 2.3904 | 22.3432
C07C48F2XLLWLKNB | 48CX2.5 - C07C48F2XLLWLKNB | SWA200 | GS ARMOUR WIRE 2.00 MM DIA | kg | 1339.2 | 13.392 | 1352.592 | 0.38693 | 523.363
C07C48F2XLLWLKNB | 48CX2.5 - C07C48F2XLLWLKNB | SD18001000940 | SD1800 X 1000 X 940 MM | NOS | 2 | 0 | 2 | 90.4161 | 180.8321
C07C48F2XLLWLKNB | 48CX2.5 - C07C48F2XLLWLKNB | ECAPH060 | END CAP HEAT SHRINKABLE 60 MM | NOS | 4 | 0 | 4 | 0.25585 | 1.0234
C07C48F2XLLWLKNB | 48CX2.5 - C07C48F2XLLWLKNB | WRP940 | DRUM WRAPPER 940 MM | m | 11.4 | 0 | 11.4 | 1.4075 | 16.0457
C07C48F2XLLWLKNB | 48CX2.5 - C07C48F2XLLWLKNB | LLDPE | BLACK LLDPE SHEET (WIDTH - 1050 MM) | KG | 1.18 | 0 | 1.18 | 0.5684 | 0.67071
C07C48F2XLLWLKNA | 48cx2.5- C07C48F2XLLWLKNA | CC2RF07 | Cu - 2.5 mm2 - Cl 2 - Round | kg | 1063.2959 | 0.107 | 1063.4029 | 1.9979 | 2124.6109
C07C48F2XLLWLKNA | 48cx2.5- C07C48F2XLLWLKNA | XSAUINS | LT XLPE COMPOUND | kg | 304.512 | 0.305 | 304.817 | 0.596 | 181.6709
C07C48F2XLLWLKNA | 48cx2.5- C07C48F2XLLWLKNA | XSAUCAT | XLPE CATALYST | kg | 16.7482 | 0.017 | 16.7652 | 1.3523 | 22.6714
C07C48F2XLLWLKNA | 48cx2.5- C07C48F2XLLWLKNA | XMBWH | XLPE MB WHITE | kg | 4.5677 | 0.005 | 4.5727 | 1.6441 | 7.5181
C07C48F2XLLWLKNA | 48cx2.5- C07C48F2XLLWLKNA | PPBT50025 | POLY BINDER TAPE 50X0.025 mm | kg | 3.32 | 0 | 3.32 | 0.75018 | 2.4906
C07C48F2XLLWLKNA | 48cx2.5- C07C48F2XLLWLKNA | ABPT030 | AL-BACKED POLYESTER TAPE 30 MM | KG | 5.91 | 0.059 | 5.969 | 1.836 | 10.9588
C07C48F2XLLWLKNA | 48cx2.5- C07C48F2XLLWLKNA | ATC180RD | TCA180RD - ANNEALED TINNED COPPER WIRE SIZE- 1.80MM (RE-DRAW) | kg | 4.5 | 0 | 4.5 | 2.8692 | 12.9115
C07C48F2XLLWLKNA | 48cx2.5- C07C48F2XLLWLKNA | PPBT30025 | POLY BINDER TAPE 30X0.025mm | kg | 2.81 | 0 | 2.81 | 0.75018 | 2.108
C07C48F2XLLWLKNA | 48cx2.5- C07C48F2XLLWLKNA | LSFSHBKTS1 | LSF COMPOUND BLACK LTS1 | kg | 479 | 9.58 | 488.58 | 0.76992 | 376.1668
C07C48F2XLLWLKNA | 48cx2.5- C07C48F2XLLWLKNA | LSFMBBK | LSF MB BLACK FOR SHEATH | kg | 7.664 | 0.153 | 7.817 | 2.3904 | 18.6854
C07C48F2XLLWLKNA | 48cx2.5- C07C48F2XLLWLKNA | SWA200 | GS ARMOUR WIRE 2.00 MM DIA | kg | 1116 | 11.16 | 1127.16 | 0.38693 | 436.1358
C07C48F2XLLWLKNA | 48cx2.5- C07C48F2XLLWLKNA | WD1400700900 | WD1400 X 700 X 900 MM | NOS | 2 | 0 | 2 | 40.0981 | 80.1963
C07C48F2XLLWLKNA | 48cx2.5- C07C48F2XLLWLKNA | ECAPH060 | END CAP HEAT SHRINKABLE 60 MM | NOS | 4 | 0 | 4 | 0.25585 | 1.0234
C07C48F2XLLWLKNA | 48cx2.5- C07C48F2XLLWLKNA | WRP890 | DRUM WRAPPER 890 MM | m | 8.8 | 0 | 8.8 | 1.4075 | 12.3862
C07C48F2XLLWLKNA | 48cx2.5- C07C48F2XLLWLKNA | LLDPE | BLACK LLDPE SHEET (WIDTH - 1050 MM) | KG | 0.88 | 0 | 0.88 | 0.5684 | 0.50019
P07CR4I2XLVWVKNN | 4x10Cost Sheet - P07CR4I2XLVWVKNN | CC2RI07 | Cu - 10 mm2 - Cl 2 - Round | kg | 343.6 | 1.72 | 345.32 | 1.981 | 684.0624
P07CR4I2XLVWVKNN | 4x10Cost Sheet - P07CR4I2XLVWVKNN | XSAUINS | LT XLPE COMPOUND | kg | 42.4 | 2.12 | 44.52 | 0.596 | 26.5339
P07CR4I2XLVWVKNN | 4x10Cost Sheet - P07CR4I2XLVWVKNN | XSAUCAT | XLPE CATALYST | kg | 2.332 | 0.116 | 2.448 | 1.3523 | 3.3104
P07CR4I2XLVWVKNN | 4x10Cost Sheet - P07CR4I2XLVWVKNN | XMBRED | XLPE MB RED | kg | 0.159 | 0.008 | 0.167 | 1.6441 | 0.27457
P07CR4I2XLVWVKNN | 4x10Cost Sheet - P07CR4I2XLVWVKNN | XMBYEL | XLPE MB YELLOW | kg | 0.159 | 0.008 | 0.167 | 1.6441 | 0.27457
P07CR4I2XLVWVKNN | 4x10Cost Sheet - P07CR4I2XLVWVKNN | XMBBLU | XLPE MB BLUE | kg | 0.159 | 0.008 | 0.167 | 1.6441 | 0.27457
P07CR4I2XLVWVKNN | 4x10Cost Sheet - P07CR4I2XLVWVKNN | XMBBK | XLPE MB BLACK | kg | 0.159 | 0.008 | 0.167 | 1.6441 | 0.27457
P07CR4I2XLVWVKNN | 4x10Cost Sheet - P07CR4I2XLVWVKNN | PPF40 | PP FILLER 40000 DENIERS. | kg | 22.2 | 0 | 22.2 | 0.37904 | 8.4146
P07CR4I2XLVWVKNN | 4x10Cost Sheet - P07CR4I2XLVWVKNN | PPFBT3010 | PP BINDER TAPE FOAMED 30X0.1 mm | kg | 3.3 | 0 | 3.3 | 0.74286 | 2.4514
P07CR4I2XLVWVKNN | 4x10Cost Sheet - P07CR4I2XLVWVKNN | PVCS9 | PVC TYPE 9 COMPOUND BLACK | kg | 203.8 | 4.076 | 207.876 | 0.364 | 75.6669
P07CR4I2XLVWVKNN | 4x10Cost Sheet - P07CR4I2XLVWVKNN | SWA125 | GS ARMOUR WIRE 1.25 MM DIA | kg | 349.2 | 3.492 | 352.692 | 0.45208 | 159.4451
P07CR4I2XLVWVKNN | 4x10Cost Sheet - P07CR4I2XLVWVKNN | WD1200600900 | WD1200 X 600 X 900 MM | NOS | 1 | 0 | 1 | 31.1947 | 31.1947
P07CR4I2XLVWVKNN | 4x10Cost Sheet - P07CR4I2XLVWVKNN | ECAPH030 | END CAP HEAT SHRINKABLE 30 MM | NOS | 2 | 0 | 2 | 0.12477 | 0.24953
P07CR4I2XLVWVKNN | 4x10Cost Sheet - P07CR4I2XLVWVKNN | WRP890 | DRUM WRAPPER 890 MM | m | 3.8 | 0 | 3.8 | 1.4075 | 5.3486
P07CR4I2XLVWVKNN | 4x10Cost Sheet - P07CR4I2XLVWVKNN | LLDPE | BLACK LLDPE SHEET (WIDTH - 1050 MM) | KG | 0.38 | 0 | 0.38 | 0.5684 | 0.21599
P19CS4Q2XLVWVKNN | 4x150 Cost Sheet - P19CS4Q2XLVWVKNN | CC2S4Q19 | Cu - 150 mm2 - Cl 2 - 90° Sec | kg | 5120 | 25.6 | 5145.6 | 1.9682 | 10127.642
P19CS4Q2XLVWVKNN | 4x150 Cost Sheet - P19CS4Q2XLVWVKNN | XSAUINS | LT XLPE COMPOUND | kg | 288 | 14.4 | 302.4 | 0.596 | 180.2304
P19CS4Q2XLVWVKNN | 4x150 Cost Sheet - P19CS4Q2XLVWVKNN | XSAUCAT | XLPE CATALYST | kg | 15.84 | 0.792 | 16.632 | 1.3523 | 22.4913
P19CS4Q2XLVWVKNN | 4x150 Cost Sheet - P19CS4Q2XLVWVKNN | XMBRED | XLPE MB RED | kg | 1.08 | 0.054 | 1.134 | 1.6441 | 1.8645
P19CS4Q2XLVWVKNN | 4x150 Cost Sheet - P19CS4Q2XLVWVKNN | XMBYEL | XLPE MB YELLOW | kg | 1.08 | 0.054 | 1.134 | 1.6441 | 1.8645
P19CS4Q2XLVWVKNN | 4x150 Cost Sheet - P19CS4Q2XLVWVKNN | XMBBLU | XLPE MB BLUE | kg | 1.08 | 0.054 | 1.134 | 1.6441 | 1.8645
P19CS4Q2XLVWVKNN | 4x150 Cost Sheet - P19CS4Q2XLVWVKNN | XMBBK | XLPE MB BLACK | kg | 1.08 | 0.054 | 1.134 | 1.6441 | 1.8645
P19CS4Q2XLVWVKNN | 4x150 Cost Sheet - P19CS4Q2XLVWVKNN | PPF40 | PP FILLER 40000 DENIERS. | kg | 22.2 | 0 | 22.2 | 0.37904 | 8.4146
P19CS4Q2XLVWVKNN | 4x150 Cost Sheet - P19CS4Q2XLVWVKNN | PPFBT5010 | PP BINDER TAPE FOAMED 50X0.1 mm | kg | 9.4 | 0 | 9.4 | 0.74286 | 6.9829
P19CS4Q2XLVWVKNN | 4x150 Cost Sheet - P19CS4Q2XLVWVKNN | PVCS9 | PVC TYPE 9 COMPOUND BLACK | kg | 761 | 15.22 | 776.22 | 0.364 | 282.5441
P19CS4Q2XLVWVKNN | 4x150 Cost Sheet - P19CS4Q2XLVWVKNN | SWA250 | GS ARMOUR WIRE 2.50 MM DIA | kg | 1862.4 | 18.624 | 1881.024 | 0.36719 | 690.6968
P19CS4Q2XLVWVKNN | 4x150 Cost Sheet - P19CS4Q2XLVWVKNN | WD1600800900 | WD1600 X 800 X 900 MM | NOS | 4 | 0 | 4 | 57.8485 | 231.3941
P19CS4Q2XLVWVKNN | 4x150 Cost Sheet - P19CS4Q2XLVWVKNN | ECAPH080 | END CAP HEAT SHRINKABLE 80 MM | NOS | 8 | 0 | 8 | 0.393 | 3.144
P19CS4Q2XLVWVKNN | 4x150 Cost Sheet - P19CS4Q2XLVWVKNN | WRP890 | DRUM WRAPPER 890 MM | m | 20 | 0 | 20 | 1.4075 | 28.1504
P19CS4Q2XLVWVKNN | 4x150 Cost Sheet - P19CS4Q2XLVWVKNN | LLDPE | BLACK LLDPE SHEET (WIDTH - 1050 MM) | KG | 2 | 0 | 2 | 0.5684 | 1.1368
P07CR4J2XLVWVKNN | 4x16Cost Sheet - P07CR4J2XLVWVKNN | CC2RJ07 | Cu - 16 mm2 - Cl 2 - Round | kg | 546 | 2.732 | 548.732 | 1.9732 | 1082.7755
P07CR4J2XLVWVKNN | 4x16Cost Sheet - P07CR4J2XLVWVKNN | XSAUINS | LT XLPE COMPOUND | kg | 49.6 | 2.48 | 52.08 | 0.596 | 31.0397
P07CR4J2XLVWVKNN | 4x16Cost Sheet - P07CR4J2XLVWVKNN | XSAUCAT | XLPE CATALYST | kg | 2.728 | 0.136 | 2.864 | 1.3523 | 3.873
P07CR4J2XLVWVKNN | 4x16Cost Sheet - P07CR4J2XLVWVKNN | XMBRED | XLPE MB RED | kg | 0.186 | 0.009 | 0.195 | 1.6441 | 0.32061
P07CR4J2XLVWVKNN | 4x16Cost Sheet - P07CR4J2XLVWVKNN | XMBYEL | XLPE MB YELLOW | kg | 0.186 | 0.009 | 0.195 | 1.6441 | 0.32061
P07CR4J2XLVWVKNN | 4x16Cost Sheet - P07CR4J2XLVWVKNN | XMBBLU | XLPE MB BLUE | kg | 0.186 | 0.009 | 0.195 | 1.6441 | 0.32061
P07CR4J2XLVWVKNN | 4x16Cost Sheet - P07CR4J2XLVWVKNN | XMBBK | XLPE MB BLACK | kg | 0.186 | 0.009 | 0.195 | 1.6441 | 0.32061
P07CR4J2XLVWVKNN | 4x16Cost Sheet - P07CR4J2XLVWVKNN | PPF40 | PP FILLER 40000 DENIERS. | kg | 26.7 | 0 | 26.7 | 0.37904 | 10.1203
P07CR4J2XLVWVKNN | 4x16Cost Sheet - P07CR4J2XLVWVKNN | PPFBT3010 | PP BINDER TAPE FOAMED 30X0.1 mm | kg | 3.7 | 0 | 3.7 | 0.74286 | 2.7486
P07CR4J2XLVWVKNN | 4x16Cost Sheet - P07CR4J2XLVWVKNN | PVCS9 | PVC TYPE 9 COMPOUND BLACK | kg | 231.1 | 4.622 | 235.722 | 0.364 | 85.8028
P07CR4J2XLVWVKNN | 4x16Cost Sheet - P07CR4J2XLVWVKNN | SWA160 | GS ARMOUR WIRE 1.60 MM DIA | kg | 508.8 | 5.088 | 513.888 | 0.38891 | 199.8549
P07CR4J2XLVWVKNN | 4x16Cost Sheet - P07CR4J2XLVWVKNN | WD1400700900 | WD1400 X 700 X 900 MM | NOS | 1 | 0 | 1 | 40.0981 | 40.0981
P07CR4J2XLVWVKNN | 4x16Cost Sheet - P07CR4J2XLVWVKNN | ECAPH030 | END CAP HEAT SHRINKABLE 30 MM | NOS | 2 | 0 | 2 | 0.12477 | 0.24953
P07CR4J2XLVWVKNN | 4x16Cost Sheet - P07CR4J2XLVWVKNN | WRP890 | DRUM WRAPPER 890 MM | m | 4.4 | 0 | 4.4 | 1.4075 | 6.1931
P07CR4J2XLVWVKNN | 4x16Cost Sheet - P07CR4J2XLVWVKNN | LLDPE | BLACK LLDPE SHEET (WIDTH - 1050 MM) | KG | 0.44 | 0 | 0.44 | 0.5684 | 0.2501
P37CS4R2XLVWVKNN | 4x185Cost Sheet - P37CS4R2XLVWVKNN | CC2S4R37 | Cu - 185 mm2 - Cl 2 - 90° Sec | kg | 6332 | 31.66 | 6363.66 | 1.9694 | 12532.4138
P37CS4R2XLVWVKNN | 4x185Cost Sheet - P37CS4R2XLVWVKNN | XSAUINS | LT XLPE COMPOUND | kg | 360 | 18 | 378 | 0.596 | 225.288
P37CS4R2XLVWVKNN | 4x185Cost Sheet - P37CS4R2XLVWVKNN | XSAUCAT | XLPE CATALYST | kg | 19.8 | 0.992 | 20.792 | 1.3523 | 28.1169
P37CS4R2XLVWVKNN | 4x185Cost Sheet - P37CS4R2XLVWVKNN | XMBRED | XLPE MB RED | kg | 1.35 | 0.068 | 1.418 | 1.6441 | 2.3314
P37CS4R2XLVWVKNN | 4x185Cost Sheet - P37CS4R2XLVWVKNN | XMBYEL | XLPE MB YELLOW | kg | 1.35 | 0.068 | 1.418 | 1.6441 | 2.3314
P37CS4R2XLVWVKNN | 4x185Cost Sheet - P37CS4R2XLVWVKNN | XMBBLU | XLPE MB BLUE | kg | 1.35 | 0.068 | 1.418 | 1.6441 | 2.3314
P37CS4R2XLVWVKNN | 4x185Cost Sheet - P37CS4R2XLVWVKNN | XMBBK | XLPE MB BLACK | kg | 1.35 | 0.068 | 1.418 | 1.6441 | 2.3314
P37CS4R2XLVWVKNN | 4x185Cost Sheet - P37CS4R2XLVWVKNN | PPF40 | PP FILLER 40000 DENIERS. | kg | 22.2 | 0 | 22.2 | 0.37904 | 8.4146
P37CS4R2XLVWVKNN | 4x185Cost Sheet - P37CS4R2XLVWVKNN | PPFBT5010 | PP BINDER TAPE FOAMED 50X0.1 mm | kg | 10.3 | 0 | 10.3 | 0.74286 | 7.6514
P37CS4R2XLVWVKNN | 4x185Cost Sheet - P37CS4R2XLVWVKNN | PVCS9 | PVC TYPE 9 COMPOUND BLACK | kg | 876.7 | 17.534 | 894.234 | 0.364 | 325.5012
P37CS4R2XLVWVKNN | 4x185Cost Sheet - P37CS4R2XLVWVKNN | SWA250 | GS ARMOUR WIRE 2.50 MM DIA | kg | 2056.3999 | 20.564 | 2076.9639 | 0.36719 | 762.6443
P37CS4R2XLVWVKNN | 4x185Cost Sheet - P37CS4R2XLVWVKNN | WD1600800900 | WD1600 X 800 X 900 MM | NOS | 4 | 0 | 4 | 57.8485 | 231.3941
P37CS4R2XLVWVKNN | 4x185Cost Sheet - P37CS4R2XLVWVKNN | ECAPH080 | END CAP HEAT SHRINKABLE 80 MM | NOS | 8 | 0 | 8 | 0.393 | 3.144
P37CS4R2XLVWVKNN | 4x185Cost Sheet - P37CS4R2XLVWVKNN | WRP890 | DRUM WRAPPER 890 MM | m | 20 | 0 | 20 | 1.4075 | 28.1504
P37CS4R2XLVWVKNN | 4x185Cost Sheet - P37CS4R2XLVWVKNN | LLDPE | BLACK LLDPE SHEET (WIDTH - 1050 MM) | KG | 2 | 0 | 2 | 0.5684 | 1.1368
P37CS4S2XLVWVKNN | 4x240 Cost Sheet - P37CS4S2XLVWVKNN | CC2S4S37 | Cu - 240 mm2 - Cl 2 - 90° Sec | kg | 8320 | 41.6 | 8361.6 | 1.9678 | 16454.1906
P37CS4S2XLVWVKNN | 4x240 Cost Sheet - P37CS4S2XLVWVKNN | XSAUINS | LT XLPE COMPOUND | kg | 439.2 | 21.96 | 461.16 | 0.596 | 274.8514
P37CS4S2XLVWVKNN | 4x240 Cost Sheet - P37CS4S2XLVWVKNN | XSAUCAT | XLPE CATALYST | kg | 24.156 | 1.208 | 25.364 | 1.3523 | 34.2996
P37CS4S2XLVWVKNN | 4x240 Cost Sheet - P37CS4S2XLVWVKNN | XMBRED | XLPE MB RED | kg | 1.647 | 0.082 | 1.729 | 1.6441 | 2.8427
P37CS4S2XLVWVKNN | 4x240 Cost Sheet - P37CS4S2XLVWVKNN | XMBYEL | XLPE MB YELLOW | kg | 1.647 | 0.082 | 1.729 | 1.6441 | 2.8427
P37CS4S2XLVWVKNN | 4x240 Cost Sheet - P37CS4S2XLVWVKNN | XMBBLU | XLPE MB BLUE | kg | 1.647 | 0.082 | 1.729 | 1.6441 | 2.8427
P37CS4S2XLVWVKNN | 4x240 Cost Sheet - P37CS4S2XLVWVKNN | XMBBK | XLPE MB BLACK | kg | 1.647 | 0.082 | 1.729 | 1.6441 | 2.8427
P37CS4S2XLVWVKNN | 4x240 Cost Sheet - P37CS4S2XLVWVKNN | PPF40 | PP FILLER 40000 DENIERS. | kg | 44.4 | 0 | 44.4 | 0.37904 | 16.8292
P37CS4S2XLVWVKNN | 4x240 Cost Sheet - P37CS4S2XLVWVKNN | PPFBT7010 | PP BINDER TAPE FOAMED 70X0.1 mm | kg | 11.9 | 0 | 11.9 | 0.74286 | 8.84
P37CS4S2XLVWVKNN | 4x240 Cost Sheet - P37CS4S2XLVWVKNN | PVCS9 | PVC TYPE 9 COMPOUND BLACK | kg | 1108.3 | 22.166 | 1130.466 | 0.364 | 411.4896
P37CS4S2XLVWVKNN | 4x240 Cost Sheet - P37CS4S2XLVWVKNN | SWA250 | GS ARMOUR WIRE 2.50 MM DIA | kg | 2366.8 | 23.668 | 2390.468 | 0.36719 | 877.7605
P37CS4S2XLVWVKNN | 4x240 Cost Sheet - P37CS4S2XLVWVKNN | SD18001000940 | SD1800 X 1000 X 940 MM | NOS | 4 | 0 | 4 | 90.4161 | 361.6643
P37CS4S2XLVWVKNN | 4x240 Cost Sheet - P37CS4S2XLVWVKNN | ECAPH080 | END CAP HEAT SHRINKABLE 80 MM | NOS | 8 | 0 | 8 | 0.393 | 3.144
P37CS4S2XLVWVKNN | 4x240 Cost Sheet - P37CS4S2XLVWVKNN | WRP940 | DRUM WRAPPER 940 MM | m | 22.8 | 0 | 22.8 | 1.4075 | 32.0915
P37CS4S2XLVWVKNN | 4x240 Cost Sheet - P37CS4S2XLVWVKNN | LLDPE | BLACK LLDPE SHEET (WIDTH - 1050 MM) | KG | 2.36 | 0 | 2.36 | 0.5684 | 1.3414
P07CS4K2XLVWVKNN | 4x25Cost Sheet - P07CS4K2XLVWVKNN | CC2S4K07 | Cu - 25 mm2 - Cl 2 - 90° Sec | kg | 868 | 4.34 | 872.34 | 1.9709 | 1719.3089
P07CS4K2XLVWVKNN | 4x25Cost Sheet - P07CS4K2XLVWVKNN | XSAUINS | LT XLPE COMPOUND | kg | 78.8 | 3.94 | 82.74 | 0.596 | 49.313
P07CS4K2XLVWVKNN | 4x25Cost Sheet - P07CS4K2XLVWVKNN | XSAUCAT | XLPE CATALYST | kg | 4.334 | 0.216 | 4.55 | 1.3523 | 6.1529
P07CS4K2XLVWVKNN | 4x25Cost Sheet - P07CS4K2XLVWVKNN | XMBRED | XLPE MB RED | kg | 0.2955 | 0.015 | 0.3105 | 1.6441 | 0.51051
P07CS4K2XLVWVKNN | 4x25Cost Sheet - P07CS4K2XLVWVKNN | XMBYEL | XLPE MB YELLOW | kg | 0.2955 | 0.015 | 0.3105 | 1.6441 | 0.51051
P07CS4K2XLVWVKNN | 4x25Cost Sheet - P07CS4K2XLVWVKNN | XMBBLU | XLPE MB BLUE | kg | 0.2955 | 0.015 | 0.3105 | 1.6441 | 0.51051
P07CS4K2XLVWVKNN | 4x25Cost Sheet - P07CS4K2XLVWVKNN | XMBBK | XLPE MB BLACK | kg | 0.2955 | 0.015 | 0.3105 | 1.6441 | 0.51051
P07CS4K2XLVWVKNN | 4x25Cost Sheet - P07CS4K2XLVWVKNN | PPF20 | PP FILLER 20000 DENIERS | kg | 11.1 | 0 | 11.1 | 0.37904 | 4.2073
P07CS4K2XLVWVKNN | 4x25Cost Sheet - P07CS4K2XLVWVKNN | PPFBT3010 | PP BINDER TAPE FOAMED 30X0.1 mm | kg | 4.3 | 0 | 4.3 | 0.74286 | 3.1943
P07CS4K2XLVWVKNN | 4x25Cost Sheet - P07CS4K2XLVWVKNN | PVCS9 | PVC TYPE 9 COMPOUND BLACK | kg | 257.1 | 5.142 | 262.242 | 0.364 | 95.4561
P07CS4K2XLVWVKNN | 4x25Cost Sheet - P07CS4K2XLVWVKNN | SWA160 | GS ARMOUR WIRE 1.60 MM DIA | kg | 572.4 | 5.724 | 578.124 | 0.38891 | 224.8368
P07CS4K2XLVWVKNN | 4x25Cost Sheet - P07CS4K2XLVWVKNN | WD1400700900 | WD1400 X 700 X 900 MM | NOS | 1 | 0 | 1 | 40.0981 | 40.0981
P07CS4K2XLVWVKNN | 4x25Cost Sheet - P07CS4K2XLVWVKNN | ECAPH030 | END CAP HEAT SHRINKABLE 30 MM | NOS | 2 | 0 | 2 | 0.12477 | 0.24953
P07CS4K2XLVWVKNN | 4x25Cost Sheet - P07CS4K2XLVWVKNN | WRP890 | DRUM WRAPPER 890 MM | m | 4.4 | 0 | 4.4 | 1.4075 | 6.1931
P07CS4K2XLVWVKNN | 4x25Cost Sheet - P07CS4K2XLVWVKNN | LLDPE | BLACK LLDPE SHEET (WIDTH - 1050 MM) | KG | 0.44 | 0 | 0.44 | 0.5684 | 0.2501
P07CS4L2XLVWVKNN | 4x35Cost Sheet - P07CS4L2XLVWVKNN | CC2S4L07 | Cu - 35 mm2 - Cl 2 - 90° Sec | kg | 1208 | 6.04 | 1214.04 | 1.9694 | 2390.8964
P07CS4L2XLVWVKNN | 4x35Cost Sheet - P07CS4L2XLVWVKNN | XSAUINS | LT XLPE COMPOUND | kg | 90.4 | 4.52 | 94.92 | 0.596 | 56.5723
P07CS4L2XLVWVKNN | 4x35Cost Sheet - P07CS4L2XLVWVKNN | XSAUCAT | XLPE CATALYST | kg | 4.972 | 0.248 | 5.22 | 1.3523 | 7.059
P07CS4L2XLVWVKNN | 4x35Cost Sheet - P07CS4L2XLVWVKNN | XMBRED | XLPE MB RED | kg | 0.339 | 0.017 | 0.356 | 1.6441 | 0.58532
P07CS4L2XLVWVKNN | 4x35Cost Sheet - P07CS4L2XLVWVKNN | XMBYEL | XLPE MB YELLOW | kg | 0.339 | 0.017 | 0.356 | 1.6441 | 0.58532
P07CS4L2XLVWVKNN | 4x35Cost Sheet - P07CS4L2XLVWVKNN | XMBBLU | XLPE MB BLUE | kg | 0.339 | 0.017 | 0.356 | 1.6441 | 0.58532
P07CS4L2XLVWVKNN | 4x35Cost Sheet - P07CS4L2XLVWVKNN | XMBBK | XLPE MB BLACK | kg | 0.339 | 0.017 | 0.356 | 1.6441 | 0.58532
P07CS4L2XLVWVKNN | 4x35Cost Sheet - P07CS4L2XLVWVKNN | PPF20 | PP FILLER 20000 DENIERS | kg | 11.1 | 0 | 11.1 | 0.37904 | 4.2073
P07CS4L2XLVWVKNN | 4x35Cost Sheet - P07CS4L2XLVWVKNN | PPFBT3010 | PP BINDER TAPE FOAMED 30X0.1 mm | kg | 4.8 | 0 | 4.8 | 0.74286 | 3.5657
P07CS4L2XLVWVKNN | 4x35Cost Sheet - P07CS4L2XLVWVKNN | PVCS9 | PVC TYPE 9 COMPOUND BLACK | kg | 294.9 | 5.898 | 300.798 | 0.364 | 109.4905
P07CS4L2XLVWVKNN | 4x35Cost Sheet - P07CS4L2XLVWVKNN | SWA160 | GS ARMOUR WIRE 1.60 MM DIA | kg | 636 | 6.36 | 642.36 | 0.38891 | 249.8187
P07CS4L2XLVWVKNN | 4x35Cost Sheet - P07CS4L2XLVWVKNN | WD1400700900 | WD1400 X 700 X 900 MM | NOS | 1 | 0 | 1 | 40.0981 | 40.0981
P07CS4L2XLVWVKNN | 4x35Cost Sheet - P07CS4L2XLVWVKNN | ECAPH040 | END CAP HEAT SHRINKABLE 40 MM | NOS | 2 | 0 | 2 | 0.12477 | 0.24953
P07CS4L2XLVWVKNN | 4x35Cost Sheet - P07CS4L2XLVWVKNN | WRP890 | DRUM WRAPPER 890 MM | m | 4.4 | 0 | 4.4 | 1.4075 | 6.1931
P07CS4L2XLVWVKNN | 4x35Cost Sheet - P07CS4L2XLVWVKNN | LLDPE | BLACK LLDPE SHEET (WIDTH - 1050 MM) | KG | 0.44 | 0 | 0.44 | 0.5684 | 0.2501
P07CS4M2XLVWVKNN | 4x50Cost Sheet - P07CS4M2XLVWVKNN | CC2S4M07 | Cu - 50 mm2 - Cl 2 - 90° Sec | kg | 1636 | 8.18 | 1644.18 | 1.9682 | 3236.0981
P07CS4M2XLVWVKNN | 4x50Cost Sheet - P07CS4M2XLVWVKNN | XSAUINS | LT XLPE COMPOUND | kg | 116.8 | 5.84 | 122.64 | 0.596 | 73.0934
P07CS4M2XLVWVKNN | 4x50Cost Sheet - P07CS4M2XLVWVKNN | XSAUCAT | XLPE CATALYST | kg | 6.424 | 0.32 | 6.744 | 1.3523 | 9.1199
P07CS4M2XLVWVKNN | 4x50Cost Sheet - P07CS4M2XLVWVKNN | XMBRED | XLPE MB RED | kg | 0.438 | 0.022 | 0.46 | 1.6441 | 0.75631
P07CS4M2XLVWVKNN | 4x50Cost Sheet - P07CS4M2XLVWVKNN | XMBYEL | XLPE MB YELLOW | kg | 0.438 | 0.022 | 0.46 | 1.6441 | 0.75631
P07CS4M2XLVWVKNN | 4x50Cost Sheet - P07CS4M2XLVWVKNN | XMBBLU | XLPE MB BLUE | kg | 0.438 | 0.022 | 0.46 | 1.6441 | 0.75631
P07CS4M2XLVWVKNN | 4x50Cost Sheet - P07CS4M2XLVWVKNN | XMBBK | XLPE MB BLACK | kg | 0.438 | 0.022 | 0.46 | 1.6441 | 0.75631
P07CS4M2XLVWVKNN | 4x50Cost Sheet - P07CS4M2XLVWVKNN | PPF40 | PP FILLER 40000 DENIERS. | kg | 22.2 | 0 | 22.2 | 0.37904 | 8.4146
P07CS4M2XLVWVKNN | 4x50Cost Sheet - P07CS4M2XLVWVKNN | PPFBT4010 | PP BINDER TAPE FOAMED 40X0.1 mm | kg | 5.4 | 0 | 5.4 | 0.74286 | 4.0114
P07CS4M2XLVWVKNN | 4x50Cost Sheet - P07CS4M2XLVWVKNN | PVCS9 | PVC TYPE 9 COMPOUND BLACK | kg | 342.4 | 6.848 | 349.248 | 0.364 | 127.1263
P07CS4M2XLVWVKNN | 4x50Cost Sheet - P07CS4M2XLVWVKNN | SWA160 | GS ARMOUR WIRE 1.60 MM DIA | kg | 715.5 | 7.155 | 722.655 | 0.38891 | 281.046
P07CS4M2XLVWVKNN | 4x50Cost Sheet - P07CS4M2XLVWVKNN | WD1600800900 | WD1600 X 800 X 900 MM | NOS | 1 | 0 | 1 | 57.8485 | 57.8485
P07CS4M2XLVWVKNN | 4x50Cost Sheet - P07CS4M2XLVWVKNN | ECAPH040 | END CAP HEAT SHRINKABLE 40 MM | NOS | 2 | 0 | 2 | 0.12477 | 0.24953
P07CS4M2XLVWVKNN | 4x50Cost Sheet - P07CS4M2XLVWVKNN | WRP890 | DRUM WRAPPER 890 MM | m | 5 | 0 | 5 | 1.4075 | 7.0376
P07CS4M2XLVWVKNN | 4x50Cost Sheet - P07CS4M2XLVWVKNN | LLDPE | BLACK LLDPE SHEET (WIDTH - 1050 MM) | KG | 0.5 | 0 | 0.5 | 0.5684 | 0.2842
P07CR4H2XLVWVKNN | 4x6 Cost Sheet - P07CR4H2XLVWVKNN | CC2RH07 | Cu - 6 mm2 - Cl 2 - Round | kg | 204.4 | 1.024 | 205.424 | 2.0049 | 411.8513
P07CR4H2XLVWVKNN | 4x6 Cost Sheet - P07CR4H2XLVWVKNN | XSAUINS | LT XLPE COMPOUND | kg | 34 | 1.7 | 35.7 | 0.596 | 21.2772
P07CR4H2XLVWVKNN | 4x6 Cost Sheet - P07CR4H2XLVWVKNN | XSAUCAT | XLPE CATALYST | kg | 1.87 | 0.092 | 1.962 | 1.3523 | 2.6532
P07CR4H2XLVWVKNN | 4x6 Cost Sheet - P07CR4H2XLVWVKNN | XMBRED | XLPE MB RED | kg | 0.1275 | 0.006 | 0.1335 | 1.6441 | 0.21949
P07CR4H2XLVWVKNN | 4x6 Cost Sheet - P07CR4H2XLVWVKNN | XMBYEL | XLPE MB YELLOW | kg | 0.1275 | 0.006 | 0.1335 | 1.6441 | 0.21949
P07CR4H2XLVWVKNN | 4x6 Cost Sheet - P07CR4H2XLVWVKNN | XMBBLU | XLPE MB BLUE | kg | 0.1275 | 0.006 | 0.1335 | 1.6441 | 0.21949
P07CR4H2XLVWVKNN | 4x6 Cost Sheet - P07CR4H2XLVWVKNN | XMBBK | XLPE MB BLACK | kg | 0.1275 | 0.006 | 0.1335 | 1.6441 | 0.21949
P07CR4H2XLVWVKNN | 4x6 Cost Sheet - P07CR4H2XLVWVKNN | PVCS9 | PVC TYPE 9 COMPOUND BLACK | kg | 220.1 | 4.402 | 224.502 | 0.364 | 81.7187
P07CR4H2XLVWVKNN | 4x6 Cost Sheet - P07CR4H2XLVWVKNN | SWA125 | GS ARMOUR WIRE 1.25 MM DIA | kg | 291 | 2.91 | 293.91 | 0.45208 | 132.8709
P07CR4H2XLVWVKNN | 4x6 Cost Sheet - P07CR4H2XLVWVKNN | WD1100600900 | WD1100 X 600 X 900 MM | NOS | 1 | 0 | 1 | 31.1947 | 31.1947
P07CR4H2XLVWVKNN | 4x6 Cost Sheet - P07CR4H2XLVWVKNN | ECAPH030 | END CAP HEAT SHRINKABLE 30 MM | NOS | 2 | 0 | 2 | 0.12477 | 0.24953
P07CR4H2XLVWVKNN | 4x6 Cost Sheet - P07CR4H2XLVWVKNN | WRP890 | DRUM WRAPPER 890 MM | m | 3.5 | 0 | 3.5 | 1.4075 | 4.9263
P07CR4H2XLVWVKNN | 4x6 Cost Sheet - P07CR4H2XLVWVKNN | LLDPE | BLACK LLDPE SHEET (WIDTH - 1050 MM) | KG | 0.35 | 0 | 0.35 | 0.5684 | 0.19894
P19CS4O2XLVWVKNN | 4x95Cost Sheet - P19CS4O2XLVWVKNN | CC2S4O19 | Cu - 95 mm2 - Cl 2 - 90° Sec | kg | 3288 | 16.44 | 3304.44 | 1.9694 | 6507.6716
P19CS4O2XLVWVKNN | 4x95Cost Sheet - P19CS4O2XLVWVKNN | XSAUINS | LT XLPE COMPOUND | kg | 176.8 | 8.84 | 185.64 | 0.596 | 110.6414
P19CS4O2XLVWVKNN | 4x95Cost Sheet - P19CS4O2XLVWVKNN | XSAUCAT | XLPE CATALYST | kg | 9.724 | 0.488 | 10.212 | 1.3523 | 13.8096
P19CS4O2XLVWVKNN | 4x95Cost Sheet - P19CS4O2XLVWVKNN | XMBRED | XLPE MB RED | kg | 0.663 | 0.033 | 0.696 | 1.6441 | 1.1443
P19CS4O2XLVWVKNN | 4x95Cost Sheet - P19CS4O2XLVWVKNN | XMBYEL | XLPE MB YELLOW | kg | 0.663 | 0.033 | 0.696 | 1.6441 | 1.1443
P19CS4O2XLVWVKNN | 4x95Cost Sheet - P19CS4O2XLVWVKNN | XMBBLU | XLPE MB BLUE | kg | 0.663 | 0.033 | 0.696 | 1.6441 | 1.1443
P19CS4O2XLVWVKNN | 4x95Cost Sheet - P19CS4O2XLVWVKNN | XMBBK | XLPE MB BLACK | kg | 0.663 | 0.033 | 0.696 | 1.6441 | 1.1443
P19CS4O2XLVWVKNN | 4x95Cost Sheet - P19CS4O2XLVWVKNN | PPF40 | PP FILLER 40000 DENIERS. | kg | 22.2 | 0 | 22.2 | 0.37904 | 8.4146
P19CS4O2XLVWVKNN | 4x95Cost Sheet - P19CS4O2XLVWVKNN | PPFBT4010 | PP BINDER TAPE FOAMED 40X0.1 mm | kg | 7.2 | 0 | 7.2 | 0.74286 | 5.3486
P19CS4O2XLVWVKNN | 4x95Cost Sheet - P19CS4O2XLVWVKNN | PVCS9 | PVC TYPE 9 COMPOUND BLACK | kg | 529.3 | 10.586 | 539.886 | 0.364 | 196.5185
P19CS4O2XLVWVKNN | 4x95Cost Sheet - P19CS4O2XLVWVKNN | SWA200 | GS ARMOUR WIRE 2.00 MM DIA | kg | 1165.6 | 11.656 | 1177.256 | 0.38693 | 455.5196
P19CS4O2XLVWVKNN | 4x95Cost Sheet - P19CS4O2XLVWVKNN | WD1600800900 | WD1600 X 800 X 900 MM | NOS | 2 | 0 | 2 | 57.8485 | 115.697
P19CS4O2XLVWVKNN | 4x95Cost Sheet - P19CS4O2XLVWVKNN | ECAPH060 | END CAP HEAT SHRINKABLE 60 MM | NOS | 4 | 0 | 4 | 0.25585 | 1.0234
P19CS4O2XLVWVKNN | 4x95Cost Sheet - P19CS4O2XLVWVKNN | WRP890 | DRUM WRAPPER 890 MM | m | 10 | 0 | 10 | 1.4075 | 14.0752
P19CS4O2XLVWVKNN | 4x95Cost Sheet - P19CS4O2XLVWVKNN | LLDPE | BLACK LLDPE SHEET (WIDTH - 1050 MM) | KG | 1 | 0 | 1 | 0.5684 | 0.5684
IEC1XP05AATWTKNA | 5px1.5 - IEC1XP05AATWTKNA | CC1E | Cu - 1.5 mm2 - Cl 1 - Round | kg | 132.6 | 0.13 | 132.73 | 1.9806 | 262.8805
IEC1XP05AATWTKNA | 5px1.5 - IEC1XP05AATWTKNA | XSAUINS | LT XLPE COMPOUND | kg | 39.78 | 0.39 | 40.17 | 0.596 | 23.9413
IEC1XP05AATWTKNA | 5px1.5 - IEC1XP05AATWTKNA | XSAUCAT | XLPE CATALYST | kg | 2.1879 | 0.022 | 2.2099 | 1.3523 | 2.9884
IEC1XP05AATWTKNA | 5px1.5 - IEC1XP05AATWTKNA | XMBBK | XLPE MB BLACK | kg | 0.29835 | 0.003 | 0.30135 | 1.6441 | 0.49546
IEC1XP05AATWTKNA | 5px1.5 - IEC1XP05AATWTKNA | XMBWH | XLPE MB WHITE | kg | 0.29835 | 0.003 | 0.30135 | 1.6441 | 0.49546
IEC1XP05AATWTKNA | 5px1.5 - IEC1XP05AATWTKNA | PPBT25025 | POLY BINDER TAPE 25X0.025 mm | kg | 3.009 | 0 | 3.009 | 0.75018 | 2.2573
IEC1XP05AATWTKNA | 5px1.5 - IEC1XP05AATWTKNA | ABPT025 | AL-BACKED POLYESTER TAPE 25 MM | KG | 6.375 | 0.013 | 6.388 | 1.836 | 11.7281
IEC1XP05AATWTKNA | 5px1.5 - IEC1XP05AATWTKNA | ATC180RD | TCA180RD - ANNEALED TINNED COPPER WIRE SIZE- 1.80MM (RE-DRAW) | kg | 27.45 | 0 | 27.45 | 2.8692 | 78.7603
IEC1XP05AATWTKNA | 5px1.5 - IEC1XP05AATWTKNA | PPBT35025 | POLY BINDER TAPE 35X0.025 mm | kg | 4.233 | 0 | 4.233 | 0.75018 | 3.1755
IEC1XP05AATWTKNA | 5px1.5 - IEC1XP05AATWTKNA | PPBT80025 | POLY BINDER TAPE 80X0.025 mm | kg | 1.9 | 0 | 1.9 | 0.75018 | 1.4253
IEC1XP05AATWTKNA | 5px1.5 - IEC1XP05AATWTKNA | ABPT030 | AL-BACKED POLYESTER TAPE 30 MM | KG | 1.5 | 0.015 | 1.515 | 1.836 | 2.7815
IEC1XP05AATWTKNA | 5px1.5 - IEC1XP05AATWTKNA | PPBT30025 | POLY BINDER TAPE 30X0.025mm | kg | 1.33 | 0 | 1.33 | 0.75018 | 0.99774
IEC1XP05AATWTKNA | 5px1.5 - IEC1XP05AATWTKNA | PVCSFRRT | PVC-FRRT NATURAL | KG | 205.8 | 0.515 | 206.315 | 0.648 | 133.6921
IEC1XP05AATWTKNA | 5px1.5 - IEC1XP05AATWTKNA | PVCMBBK | PVC MB BLACK | kg | 3.2928 | 0.008 | 3.3008 | 1.452 | 4.7928
IEC1XP05AATWTKNA | 5px1.5 - IEC1XP05AATWTKNA | SWA090 | GS ARMOUR WIRE 0.90 MM DIA | kg | 250 | 2.5 | 252.5 | 0.48762 | 123.1228
IEC1XP05AATWTKNA | 5px1.5 - IEC1XP05AATWTKNA | WD1100600900 | WD1100 X 600 X 900 MM | NOS | 1 | 0 | 1 | 31.1947 | 31.1947
IEC1XP05AATWTKNA | 5px1.5 - IEC1XP05AATWTKNA | ECAPH030 | END CAP HEAT SHRINKABLE 30 MM | NOS | 2 | 0 | 2 | 0.12477 | 0.24953
IEC1XP05AATWTKNA | 5px1.5 - IEC1XP05AATWTKNA | WRP890 | DRUM WRAPPER 890 MM | m | 3.5 | 0 | 3.5 | 1.4075 | 4.9263
IEC1XP05AATWTKNA | 5px1.5 - IEC1XP05AATWTKNA | LLDPE | BLACK LLDPE SHEET (WIDTH - 1050 MM) | KG | 0.35 | 0 | 0.35 | 0.5684 | 0.19894
IEC1XP05AATWTKNM | 5px1.5 - IEC1XP05AATWTKNM | CC1E | Cu - 1.5 mm2 - Cl 1 - Round | kg | 132.6 | 0.13 | 132.73 | 1.9806 | 262.8805
IEC1XP05AATWTKNM | 5px1.5 - IEC1XP05AATWTKNM | MCT610 | MICA TAPE 6MM WIDTH X 0.1MM THICK | kg | 35.394 | 0 | 35.394 | 5.3499 | 189.356
IEC1XP05AATWTKNM | 5px1.5 - IEC1XP05AATWTKNM | XSAUINS | LT XLPE COMPOUND | kg | 56.1 | 0.55 | 56.65 | 0.596 | 33.7634
IEC1XP05AATWTKNM | 5px1.5 - IEC1XP05AATWTKNM | XSAUCAT | XLPE CATALYST | kg | 3.0855 | 0.03 | 3.1155 | 1.3523 | 4.2131
IEC1XP05AATWTKNM | 5px1.5 - IEC1XP05AATWTKNM | XMBBK | XLPE MB BLACK | kg | 0.42075 | 0.004 | 0.42475 | 1.6441 | 0.69835
IEC1XP05AATWTKNM | 5px1.5 - IEC1XP05AATWTKNM | XMBWH | XLPE MB WHITE | kg | 0.42075 | 0.004 | 0.42475 | 1.6441 | 0.69835
IEC1XP05AATWTKNM | 5px1.5 - IEC1XP05AATWTKNM | PPBT30025 | POLY BINDER TAPE 30X0.025mm | kg | 7.351 | 0 | 7.351 | 0.75018 | 5.5146
IEC1XP05AATWTKNM | 5px1.5 - IEC1XP05AATWTKNM | ABPT030 | AL-BACKED POLYESTER TAPE 30 MM | KG | 9.15 | 0.03 | 9.18 | 1.836 | 16.8541
IEC1XP05AATWTKNM | 5px1.5 - IEC1XP05AATWTKNM | ATC180RD | TCA180RD - ANNEALED TINNED COPPER WIRE SIZE- 1.80MM (RE-DRAW) | kg | 27.45 | 0 | 27.45 | 2.8692 | 78.7603
IEC1XP05AATWTKNM | 5px1.5 - IEC1XP05AATWTKNM | PPBT50025 | POLY BINDER TAPE 50X0.025 mm | kg | 6.069 | 0 | 6.069 | 0.75018 | 4.5528
IEC1XP05AATWTKNM | 5px1.5 - IEC1XP05AATWTKNM | PVCSFRRT | PVC-FRRT NATURAL | KG | 252.8 | 0.632 | 253.432 | 0.648 | 164.2239
IEC1XP05AATWTKNM | 5px1.5 - IEC1XP05AATWTKNM | PVCMBBK | PVC MB BLACK | kg | 4.0448 | 0.01 | 4.0548 | 1.452 | 5.8876
IEC1XP05AATWTKNM | 5px1.5 - IEC1XP05AATWTKNM | SWA090 | GS ARMOUR WIRE 0.90 MM DIA | kg | 310 | 3.1 | 313.1 | 0.48762 | 152.6723
IEC1XP05AATWTKNM | 5px1.5 - IEC1XP05AATWTKNM | WD1400700900 | WD1400 X 700 X 900 MM | NOS | 1 | 0 | 1 | 40.0981 | 40.0981
IEC1XP05AATWTKNM | 5px1.5 - IEC1XP05AATWTKNM | ECAPH030 | END CAP HEAT SHRINKABLE 30 MM | NOS | 2 | 0 | 2 | 0.12477 | 0.24953
IEC1XP05AATWTKNM | 5px1.5 - IEC1XP05AATWTKNM | WRP890 | DRUM WRAPPER 890 MM | m | 4.4 | 0 | 4.4 | 1.4075 | 6.1931
IEC1XP05AATWTKNM | 5px1.5 - IEC1XP05AATWTKNM | LLDPE | BLACK LLDPE SHEET (WIDTH - 1050 MM) | KG | 0.44 | 0 | 0.44 | 0.5684 | 0.2501
WHC2VEC4Y1 | 6- WHC2VEC4Y1 | CC2RH07 | Cu - 6 mm2 - Cl 2 - Round | kg | 51.1 | 0.256 | 51.356 | 2.0049 | 102.9628
WHC2VEC4Y1 | 6- WHC2VEC4Y1 | PVCTI1 | PVC TI-1 NATURAL | KG | 16.5 | 0.33 | 16.83 | 0.40273 | 6.7779
WHC2VEC4Y1 | 6- WHC2VEC4Y1 | PVCMBY | PVC MB YELLOW | KG | 0.12375 | 0.002 | 0.12575 | 1.452 | 0.18259
WHC2VEC4Y1 | 6- WHC2VEC4Y1 | PVCMBGR | PVC MB GREEN | KG | 0.12375 | 0.002 | 0.12575 | 1.452 | 0.18259
WHC2VEC4Y1 | 6- WHC2VEC4Y1 | STRETCHFILMROLL | STRETCH FILM ROLL | KG | 0.018 | 0 | 0.018 | 0.74722 | 0.01345
WHC2VEC4Y1 | 6- WHC2VEC4Y1 | HSF350MM | Heat Shrink Film 350 MM (60micron) | KG | 0.045 | 0 | 0.045 | 0.675 | 0.030375
WHC2VEC4Y1 | 6- WHC2VEC4Y1 | HSF425MMP60 | Heat Shrink Film 425 MM (60micron)(PRINTED) FOR 6.0SQMM | KG | 0.104 | 0 | 0.104 | 0.675 | 0.0702
WHC2VEC4Y1 | 6- WHC2VEC4Y1 | PAL1100X1000 | Pallet 1100 X 1000 | NOS | 0.046 | 0 | 0.046 | 3.433 | 0.15792
C07C07F2XLVWVKNN | 7x2.5 Cost Sheet - C07C07F2XLVWVKNN | CC2RF07 | Cu - 2.5 mm2 - Cl 2 - Round | kg | 150.591 | 0.107 | 150.698 | 1.9979 | 301.085
C07C07F2XLVWVKNN | 7x2.5 Cost Sheet - C07C07F2XLVWVKNN | XSAUINS | LT XLPE COMPOUND | kg | 43.127 | 0.305 | 43.432 | 0.596 | 25.8855
C07C07F2XLVWVKNN | 7x2.5 Cost Sheet - C07C07F2XLVWVKNN | XSAUCAT | XLPE CATALYST | kg | 2.372 | 0.017 | 2.389 | 1.3523 | 3.2306
C07C07F2XLVWVKNN | 7x2.5 Cost Sheet - C07C07F2XLVWVKNN | XMBWH | XLPE MB WHITE | kg | 0.64691 | 0.005 | 0.65191 | 1.6441 | 1.0718
C07C07F2XLVWVKNN | 7x2.5 Cost Sheet - C07C07F2XLVWVKNN | PPBT30025 | POLY BINDER TAPE 30X0.025mm | kg | 0.9 | 0 | 0.9 | 0.75018 | 0.67516
C07C07F2XLVWVKNN | 7x2.5 Cost Sheet - C07C07F2XLVWVKNN | PVCS9 | PVC TYPE 9 COMPOUND BLACK | kg | 172.4 | 3.448 | 175.848 | 0.364 | 64.0087
C07C07F2XLVWVKNN | 7x2.5 Cost Sheet - C07C07F2XLVWVKNN | SWA125 | GS ARMOUR WIRE 1.25 MM DIA | kg | 281.3 | 2.813 | 284.113 | 0.45208 | 128.4419
C07C07F2XLVWVKNN | 7x2.5 Cost Sheet - C07C07F2XLVWVKNN | WD1100600900 | WD1100 X 600 X 900 MM | NOS | 1 | 0 | 1 | 31.1947 | 31.1947
C07C07F2XLVWVKNN | 7x2.5 Cost Sheet - C07C07F2XLVWVKNN | ECAPH030 | END CAP HEAT SHRINKABLE 30 MM | NOS | 2 | 0 | 2 | 0.12477 | 0.24953
C07C07F2XLVWVKNN | 7x2.5 Cost Sheet - C07C07F2XLVWVKNN | WRP890 | DRUM WRAPPER 890 MM | m | 3.5 | 0 | 3.5 | 1.4075 | 4.9263
C07C07F2XLVWVKNN | 7x2.5 Cost Sheet - C07C07F2XLVWVKNN | LLDPE | BLACK LLDPE SHEET (WIDTH - 1050 MM) | KG | 0.35 | 0 | 0.35 | 0.5684 | 0.19894
CC2RO19NSL | 95 sq.mm Cost Sheet - CC2RO19NSL | CC2RO19 | Cu - 95 mm2 - Cl 2 - Round | kg | 822 | 4.11 | 826.11 | 1.9694 | 1626.9179
CC2RO19NSL | 95 sq.mm Cost Sheet - CC2RO19NSL | WD800450575 | WD800 X 450 X 575 MM | NOS | 1 | 0 | 1 | 11.2345 | 11.2345
CC2RO19NSL | 95 sq.mm Cost Sheet - CC2RO19NSL | ECAPH020 | ECAPH20 - HEAT SHRINKABLE END CAP | NOS | 2 | 0 | 2 | 0.12477 | 0.24953
CC2RO19NSL | 95 sq.mm Cost Sheet - CC2RO19NSL | WRP570 | DRUM WRAPPER 570 MM | m | 2.5 | 0 | 2.5 | 1.4075 | 3.5188
CC2RO19NSL | 95 sq.mm Cost Sheet - CC2RO19NSL | LLDPE | BLACK LLDPE SHEET (WIDTH - 1050 MM) | KG | 0.16 | 0 | 0.16 | 0.5684 | 0.090944

## Operations
MANUFACTURING OPERATIONS
Cost = machine hours x cores x machine rate.
Product_Code | Sheet | Machine_Code | Machine hours | Cores | Rate (OMR/hr) | Cost (OMR/km)
WJC2VEC4NSL | 1 x 16 Cost Sheet - WJC2VEC4NSL | RBD-TWD1 | 0.827 | 1 | 0 | 0
WJC2VEC4NSL | 1 x 16 Cost Sheet - WJC2VEC4NSL | BNRS1600 | 0.289 | 1 | 4.1336 | 1.1946
WJC2VEC4NSL | 1 x 16 Cost Sheet - WJC2VEC4NSL | EX-90R1 | 0.154 | 1 | 10.9057 | 1.6795
WKC2VEC4NSL | 1 x 25 Cost Sheet - WKC2VEC4NSL | RBD-TWD1 | 1.102 | 1 | 0 | 0
WKC2VEC4NSL | 1 x 25 Cost Sheet - WKC2VEC4NSL | BNRS1600 | 0.254 | 1 | 4.1336 | 1.0499
WKC2VEC4NSL | 1 x 25 Cost Sheet - WKC2VEC4NSL | EX-90R1 | 0.178 | 1 | 10.9057 | 1.9412
WLC2VEC4NSL | 1 x 35Cost Sheet - WLC2VEC4NSL | RBD-TWD2 | 1.102 | 1 | 0 | 0
WLC2VEC4NSL | 1 x 35Cost Sheet - WLC2VEC4NSL | BNRS1600 | 0.205 | 1 | 4.1336 | 0.84739
WLC2VEC4NSL | 1 x 35Cost Sheet - WLC2VEC4NSL | EX-90R1 | 0.193 | 1 | 10.9057 | 2.1048
WMC2VEC4 | 1 x 50Cost Sheet - WMC2VEC4 | RBD-TWD1 | 2.179 | 1 | 0 | 0
WMC2VEC4 | 1 x 50Cost Sheet - WMC2VEC4 | BNRS1600 | 0.176 | 1 | 4.1336 | 0.72751
WMC2VEC4 | 1 x 50Cost Sheet - WMC2VEC4 | EX-90R1 | 0.247 | 1 | 10.9057 | 2.6937
CC2RN19NSL | 1 x 70 Cost Sheet - CC2RN19NSL | RBD-TWD1 | 1.102 | 1 | 0 | 0
CC2RN19NSL | 1 x 70 Cost Sheet - CC2RN19NSL | BNRS1600 | 0.205 | 1 | 4.1336 | 0.84739
CC2RN19NSL | 1 x 70 Cost Sheet - CC2RN19NSL | CRW-MP01 | 0.412 | 1 | 4.4599 | 1.8375
WOC2VEC4 | 1 x 95Cost Sheet - WOC2VEC4 | RBD-TWD1 | 1.21 | 1 | 0 | 0
WOC2VEC4 | 1 x 95Cost Sheet - WOC2VEC4 | STR-37RS | 0.871 | 1 | 15.0115 | 13.075
WOC2VEC4 | 1 x 95Cost Sheet - WOC2VEC4 | EX-90R1 | 0.353 | 1 | 10.9057 | 3.8497
WIC2VEC4NSL | 10- WIC2VEC4NSL | RBD-TWD1 | 0.723 | 1 | 0 | 0
WIC2VEC4NSL | 10- WIC2VEC4NSL | BNR-L001 | 0.217 | 1 | 4.129 | 0.89599
WIC2VEC4NSL | 10- WIC2VEC4NSL | EX-60M1 | 0.116 | 1 | 8.4956 | 0.98549
IEC1XP10AATWTKNA | 10p-1.5 - IEC1XP10AATWTKNA | RBD-TWD1 | 0.01 | 40.8 | 0 | 0
IEC1XP10AATWTKNA | 10p-1.5 - IEC1XP10AATWTKNA | FWD-0001 | 0.926 | 50.4 | 0 | 0
IEC1XP10AATWTKNA | 10p-1.5 - IEC1XP10AATWTKNA | EX-60M1 | 0.039 | 20.4 | 8.4956 | 6.7591
IEC1XP10AATWTKNA | 10p-1.5 - IEC1XP10AATWTKNA | BNR-L004 | 0.617 | 10.2 | 2.4859 | 15.6448
IEC1XP10AATWTKNA | 10p-1.5 - IEC1XP10AATWTKNA | STR-37RS | 2.315 | 1 | 15.0115 | 34.7516
IEC1XP10AATWTKNA | 10p-1.5 - IEC1XP10AATWTKNA | EX-90R1 | 1.208 | 1 | 10.9057 | 13.1741
IEC1XP10AATWTKNA | 10p-1.5 - IEC1XP10AATWTKNA | ST-2000P | 2.137 | 1 | 20.293 | 43.3661
IEC1XP10AATWTKNA | 10p-1.5 - IEC1XP10AATWTKNA | EX-120R1 | 1.389 | 1 | 12.3201 | 17.1126
IEC1XP10AATWTKNM | 10px1.5 - IEC1XP10AATWTKNM | RBD-TWD1 | 0.01 | 40.8 | 0 | 0
IEC1XP10AATWTKNM | 10px1.5 - IEC1XP10AATWTKNM | VTP-A001 | 2.437 | 20.4 | 1.771 | 88.0449
IEC1XP10AATWTKNM | 10px1.5 - IEC1XP10AATWTKNM | FWD-0001 | 0.926 | 50.4 | 0 | 0
IEC1XP10AATWTKNM | 10px1.5 - IEC1XP10AATWTKNM | EX-60M1 | 0.039 | 20.4 | 8.4956 | 6.7591
IEC1XP10AATWTKNM | 10px1.5 - IEC1XP10AATWTKNM | BNR-L004 | 0.617 | 10.2 | 2.4859 | 15.6448
IEC1XP10AATWTKNM | 10px1.5 - IEC1XP10AATWTKNM | STR-37RS | 2.315 | 1 | 15.0115 | 34.7516
IEC1XP10AATWTKNM | 10px1.5 - IEC1XP10AATWTKNM | EX-90R1 | 1.208 | 1 | 10.9057 | 13.1741
IEC1XP10AATWTKNM | 10px1.5 - IEC1XP10AATWTKNM | ST-2000P | 2.137 | 1 | 20.293 | 43.3661
IEC1XP10AATWTKNM | 10px1.5 - IEC1XP10AATWTKNM | EX-120R1 | 1.389 | 1 | 12.3201 | 17.1126
IFC1XP10AATWTKNA | 10px2.5 - IFC1XP10AATWTKNA | RBD-TWD1 | 0.01 | 40.8 | 0 | 0
IFC1XP10AATWTKNA | 10px2.5 - IFC1XP10AATWTKNA | FWD-0001 | 0.926 | 50.4 | 0 | 0
IFC1XP10AATWTKNA | 10px2.5 - IFC1XP10AATWTKNA | EX-60M1 | 0.044 | 20.4 | 8.4956 | 7.6257
IFC1XP10AATWTKNA | 10px2.5 - IFC1XP10AATWTKNA | BNR-L004 | 0.93 | 10.2 | 2.4859 | 23.5812
IFC1XP10AATWTKNA | 10px2.5 - IFC1XP10AATWTKNA | STR-37RS | 2.48 | 1 | 15.0115 | 37.2285
IFC1XP10AATWTKNA | 10px2.5 - IFC1XP10AATWTKNA | EX-90R1 | 1.208 | 1 | 10.9057 | 13.1741
IFC1XP10AATWTKNA | 10px2.5 - IFC1XP10AATWTKNA | DT-2000P | 1.852 | 1 | 12.2442 | 22.6763
IFC1XP10AATWTKNA | 10px2.5 - IFC1XP10AATWTKNA | EX-120R1 | 1.389 | 1 | 12.3201 | 17.1126
CC2RP19NSL | 120 sq.mmCost Sheet - CC2RP19NSL | RBD-TWD1 | 2.179 | 1 | 0 | 0
CC2RP19NSL | 120 sq.mmCost Sheet - CC2RP19NSL | STR-37RS | 0.735 | 1 | 15.0115 | 11.0335
CC2RP19NSL | 120 sq.mmCost Sheet - CC2RP19NSL | CRW-MP02 | 0.588 | 1 | 4.4609 | 2.623
C07C12F2XLLWLKNA | 12cx2.5- C07C12F2XLLWLKNA | RBD-TWD2 | 1.102 | 12.24 | 0 | 0
C07C12F2XLLWLKNA | 12cx2.5- C07C12F2XLLWLKNA | FWD-0001 | 2.058 | 12.24 | 0 | 0
C07C12F2XLLWLKNA | 12cx2.5- C07C12F2XLLWLKNA | BNR-N001 | 0.13 | 12.24 | 1.716 | 2.7305
C07C12F2XLLWLKNA | 12cx2.5- C07C12F2XLLWLKNA | FWD-0001 | 0.926 | 4.5 | 0 | 0
C07C12F2XLLWLKNA | 12cx2.5- C07C12F2XLLWLKNA | EX-60M1 | 0.044 | 12.24 | 8.4956 | 4.5754
C07C12F2XLLWLKNA | 12cx2.5- C07C12F2XLLWLKNA | STR-37RS | 2.48 | 1 | 15.0115 | 37.2285
C07C12F2XLLWLKNA | 12cx2.5- C07C12F2XLLWLKNA | EX-90R1 | 0.796 | 1 | 10.9057 | 8.6809
C07C12F2XLLWLKNA | 12cx2.5- C07C12F2XLLWLKNA | ST-2000P | 1.052 | 1 | 20.293 | 21.3482
C07C12F2XLLWLKNA | 12cx2.5- C07C12F2XLLWLKNA | EX-120R1 | 0.943 | 1 | 12.3201 | 11.6179
C07C12F2XLLWLKNB | 12cx2.5- C07C12F2XLLWLKNB | RBD-TWD2 | 1.102 | 12.24 | 0 | 0
C07C12F2XLLWLKNB | 12cx2.5- C07C12F2XLLWLKNB | FWD-0001 | 2.058 | 12.24 | 0 | 0
C07C12F2XLLWLKNB | 12cx2.5- C07C12F2XLLWLKNB | BNR-N001 | 0.13 | 12.24 | 1.716 | 2.7305
C07C12F2XLLWLKNB | 12cx2.5- C07C12F2XLLWLKNB | VTP-A001 | 2.437 | 12.24 | 1.771 | 52.8269
C07C12F2XLLWLKNB | 12cx2.5- C07C12F2XLLWLKNB | FWD-0001 | 0.926 | 4.5 | 0 | 0
C07C12F2XLLWLKNB | 12cx2.5- C07C12F2XLLWLKNB | EX-60M1 | 0.044 | 12.24 | 8.4956 | 4.5754
C07C12F2XLLWLKNB | 12cx2.5- C07C12F2XLLWLKNB | STR-37RS | 2.48 | 1 | 15.0115 | 37.2285
C07C12F2XLLWLKNB | 12cx2.5- C07C12F2XLLWLKNB | EX-90R1 | 0.796 | 1 | 10.9057 | 8.6809
C07C12F2XLLWLKNB | 12cx2.5- C07C12F2XLLWLKNB | ST-2000P | 1.089 | 1 | 20.293 | 22.0991
C07C12F2XLLWLKNB | 12cx2.5- C07C12F2XLLWLKNB | EX-120R1 | 1.129 | 1 | 12.3201 | 13.9094
P37CR1S2XLVAVKNN | 1CX240 - P37CR1S2XLVAVKNN | RBD-TWD1 | 2.179 | 1 | 0 | 0
P37CR1S2XLVAVKNN | 1CX240 - P37CR1S2XLVAVKNN | STR-61RS | 0.701 | 1 | 15.0109 | 10.5226
P37CR1S2XLVAVKNN | 1CX240 - P37CR1S2XLVAVKNN | EX-150M1 | 0.7 | 1 | 18.7972 | 13.158
P37CR1S2XLVAVKNN | 1CX240 - P37CR1S2XLVAVKNN | EX-150M3 | 1.532 | 1 | 18.7974 | 28.7976
P37CR1S2XLVAVKNN | 1CX240 - P37CR1S2XLVAVKNN | DT-2000P | 1.362 | 1 | 12.2442 | 16.6766
P37CR1S2XLVAVKNN | 1CX240 - P37CR1S2XLVAVKNN | EX-150M1 | 1.543 | 1 | 18.7972 | 29.0041
P61CR1T2XLVAVKNN | 1CX300- P61CR1T2XLVAVKNN | RBD-TWD1 | 1.21 | 1 | 0 | 0
P61CR1T2XLVAVKNN | 1CX300- P61CR1T2XLVAVKNN | STR-61RS | 1.307 | 1 | 15.0109 | 19.6192
P61CR1T2XLVAVKNN | 1CX300- P61CR1T2XLVAVKNN | EX-150M1 | 1.218 | 1 | 18.7972 | 22.895
P61CR1T2XLVAVKNN | 1CX300- P61CR1T2XLVAVKNN | EX-150M3 | 1.815 | 1 | 18.7974 | 34.1173
P61CR1T2XLVAVKNN | 1CX300- P61CR1T2XLVAVKNN | DT-2000P | 1.588 | 1 | 12.2442 | 19.4438
P61CR1T2XLVAVKNN | 1CX300- P61CR1T2XLVAVKNN | EX-150M1 | 1.852 | 1 | 18.7972 | 34.8124
P61CR1U2XLVAVKNN | 1CX400- P61CR1U2XLVAVKNN | RBD-TWD1 | 2.179 | 1 | 0 | 0
P61CR1U2XLVAVKNN | 1CX400- P61CR1U2XLVAVKNN | STR-61RS | 1.089 | 1 | 15.0109 | 16.3469
P61CR1U2XLVAVKNN | 1CX400- P61CR1U2XLVAVKNN | EX-150M1 | 1.262 | 1 | 18.7972 | 23.7221
P61CR1U2XLVAVKNN | 1CX400- P61CR1U2XLVAVKNN | EX-150M3 | 2.117 | 1 | 18.7974 | 39.7941
P61CR1U2XLVAVKNN | 1CX400- P61CR1U2XLVAVKNN | DT-3000P | 2.003 | 1 | 16.82 | 33.6905
P61CR1U2XLVAVKNN | 1CX400- P61CR1U2XLVAVKNN | EX-150M1 | 1.975 | 1 | 18.7972 | 37.1245
P61CR1W2XLVAVKNN | 1CX630 - P61CR1W2XLVAVKNN | RBD-TWD1 | 2.572 | 1 | 0 | 0
P61CR1W2XLVAVKNN | 1CX630 - P61CR1W2XLVAVKNN | STR-61RS | 1.783 | 1 | 15.0109 | 26.7644
P61CR1W2XLVAVKNN | 1CX630 - P61CR1W2XLVAVKNN | EX-150M1 | 1.19 | 1 | 18.7972 | 22.3687
P61CR1W2XLVAVKNN | 1CX630 - P61CR1W2XLVAVKNN | EX-150M3 | 2.315 | 1 | 18.7974 | 43.516
P61CR1W2XLVAVKNN | 1CX630 - P61CR1W2XLVAVKNN | DT-3000P | 2.315 | 1 | 16.82 | 38.9383
P61CR1W2XLVAVKNN | 1CX630 - P61CR1W2XLVAVKNN | EX-150M1 | 2.43 | 1 | 18.7972 | 45.6772
MCU1XLBJ5MVAVKNN | 1cx400- MCU1XLBJ5MVAVKNN | RBD-TWD1 | 2.179 | 1 | 0 | 0
MCU1XLBJ5MVAVKNN | 1cx400- MCU1XLBJ5MVAVKNN | STR-61RS | 1.089 | 1 | 15.0109 | 16.3469
MCU1XLBJ5MVAVKNN | 1cx400- MCU1XLBJ5MVAVKNN | TAPE-02 | 1.751 | 1 | 5.317 | 9.3101
MCU1XLBJ5MVAVKNN | 1cx400- MCU1XLBJ5MVAVKNN | EX-CCVT1 | 3.922 | 1 | 37.161 | 145.7454
MCU1XLBJ5MVAVKNN | 1cx400- MCU1XLBJ5MVAVKNN | TAPE-02 | 2.778 | 1 | 5.317 | 14.7706
MCU1XLBJ5MVAVKNN | 1cx400- MCU1XLBJ5MVAVKNN | EX-150M2 | 2.268 | 1 | 18.797 | 42.6316
MCU1XLBJ5MVAVKNN | 1cx400- MCU1XLBJ5MVAVKNN | DT3000P1 | 4.07 | 1 | 16.82 | 68.4574
MCU1XLBJ5MVAVKNN | 1cx400- MCU1XLBJ5MVAVKNN | EX-150M2 | 3.33 | 1 | 18.797 | 62.594
MCW1XLBJ5MVAVKNN | 1cx630 - MCW1XLBJ5MVAVKNN | RBD-TWD1 | 2.572 | 1 | 0 | 0
MCW1XLBJ5MVAVKNN | 1cx630 - MCW1XLBJ5MVAVKNN | STR-61RS | 1.783 | 1 | 15.0109 | 26.7644
MCW1XLBJ5MVAVKNN | 1cx630 - MCW1XLBJ5MVAVKNN | TAPE-01 | 1.543 | 1 | 5.3171 | 8.2043
MCW1XLBJ5MVAVKNN | 1cx630 - MCW1XLBJ5MVAVKNN | EX-CCVT1 | 5.157 | 1 | 37.161 | 191.6393
MCW1XLBJ5MVAVKNN | 1cx630 - MCW1XLBJ5MVAVKNN | TAPE-02 | 2.976 | 1 | 5.317 | 15.8234
MCW1XLBJ5MVAVKNN | 1cx630 - MCW1XLBJ5MVAVKNN | EX-150M2 | 2.886 | 1 | 18.797 | 54.2481
MCW1XLBJ5MVAVKNN | 1cx630 - MCW1XLBJ5MVAVKNN | DT3000P1 | 4.579 | 1 | 16.82 | 77.0188
MCW1XLBJ5MVAVKNN | 1cx630 - MCW1XLBJ5MVAVKNN | EX-150M2 | 4.07 | 1 | 18.797 | 76.5038
IEC1XP01NATWTKNA | 1px1.5 - IEC1XP01NATWTKNA | RBD-TWD1 | 0.01 | 4 | 0 | 0
IEC1XP01NATWTKNA | 1px1.5 - IEC1XP01NATWTKNA | FWD-0001 | 0.926 | 4.5 | 0 | 0
IEC1XP01NATWTKNA | 1px1.5 - IEC1XP01NATWTKNA | EX-60M1 | 0.039 | 2 | 8.4956 | 0.66266
IEC1XP01NATWTKNA | 1px1.5 - IEC1XP01NATWTKNA | BNR-L004 | 0.617 | 1 | 2.4859 | 1.5338
IEC1XP01NATWTKNA | 1px1.5 - IEC1XP01NATWTKNA | EX-60M1 | 0.772 | 1 | 8.4956 | 6.5586
IEC1XP01NATWTKNA | 1px1.5 - IEC1XP01NATWTKNA | ARM-48BN | 2.315 | 1 | 4.3539 | 10.0793
IEC1XP01NATWTKNA | 1px1.5 - IEC1XP01NATWTKNA | EX-120R1 | 0.926 | 1 | 12.3201 | 11.4084
IEC1XP01NATWTKNM | 1px1.5 - IEC1XP01NATWTKNM | RBD-TWD1 | 0.01 | 4 | 0 | 0
IEC1XP01NATWTKNM | 1px1.5 - IEC1XP01NATWTKNM | VTP-A001 | 2.437 | 2 | 1.771 | 8.6319
IEC1XP01NATWTKNM | 1px1.5 - IEC1XP01NATWTKNM | FWD-0001 | 0.926 | 4.5 | 0 | 0
IEC1XP01NATWTKNM | 1px1.5 - IEC1XP01NATWTKNM | EX-60M1 | 0.039 | 2 | 8.4956 | 0.66266
IEC1XP01NATWTKNM | 1px1.5 - IEC1XP01NATWTKNM | BNR-L004 | 0.617 | 1 | 2.4859 | 1.5338
IEC1XP01NATWTKNM | 1px1.5 - IEC1XP01NATWTKNM | EX-60M1 | 0.772 | 1 | 8.4956 | 6.5586
IEC1XP01NATWTKNM | 1px1.5 - IEC1XP01NATWTKNM | ARM-48BN | 2.315 | 1 | 4.3539 | 10.0793
IEC1XP01NATWTKNM | 1px1.5 - IEC1XP01NATWTKNM | EX-120R1 | 0.926 | 1 | 12.3201 | 11.4084
WPC2VEC4 | 1x 120 Cost Sheet - WPC2VEC4 | RBD-TWD1 | 2.179 | 1 | 0 | 0
WPC2VEC4 | 1x 120 Cost Sheet - WPC2VEC4 | STR-37RS | 0.735 | 1 | 15.0115 | 11.0335
WPC2VEC4 | 1x 120 Cost Sheet - WPC2VEC4 | EX-90R1 | 0.473 | 1 | 10.9057 | 5.1584
MCU1XLBH5MVAVKNN | 1x 400 mvSheet - MCU1XLBH5MVAVKNN | RBD-TWD1 | 2.179 | 1 | 0 | 0
MCU1XLBH5MVAVKNN | 1x 400 mvSheet - MCU1XLBH5MVAVKNN | STR-61RS | 1.089 | 1 | 15.0109 | 16.3469
MCU1XLBH5MVAVKNN | 1x 400 mvSheet - MCU1XLBH5MVAVKNN | TAPE-02 | 1.751 | 1 | 5.317 | 9.3101
MCU1XLBH5MVAVKNN | 1x 400 mvSheet - MCU1XLBH5MVAVKNN | EX-CCVT1 | 2.99 | 1 | 37.161 | 111.1114
MCU1XLBH5MVAVKNN | 1x 400 mvSheet - MCU1XLBH5MVAVKNN | TAPE-02 | 2.058 | 1 | 5.317 | 10.9424
MCU1XLBH5MVAVKNN | 1x 400 mvSheet - MCU1XLBH5MVAVKNN | EX-150M2 | 2.469 | 1 | 18.797 | 46.4098
MCU1XLBH5MVAVKNN | 1x 400 mvSheet - MCU1XLBH5MVAVKNN | DT-3000P1 | 4.535 | 1 | 16.8199 | 76.2782
MCU1XLBH5MVAVKNN | 1x 400 mvSheet - MCU1XLBH5MVAVKNN | EX-150M2 | 4.07 | 1 | 18.797 | 76.5038
MCW1XLBH5MVAVKNN | 1x630Cost Sheet - MCW1XLBH5MVAVKNN | RBD-TWD1 | 2.572 | 1 | 0 | 0
MCW1XLBH5MVAVKNN | 1x630Cost Sheet - MCW1XLBH5MVAVKNN | STR-61RS | 1.783 | 1 | 15.0109 | 26.7644
MCW1XLBH5MVAVKNN | 1x630Cost Sheet - MCW1XLBH5MVAVKNN | TAPE-01 | 1.543 | 1 | 5.3171 | 8.2043
MCW1XLBH5MVAVKNN | 1x630Cost Sheet - MCW1XLBH5MVAVKNN | EX-CCVT1 | 2.99 | 1 | 37.161 | 111.1114
MCW1XLBH5MVAVKNN | 1x630Cost Sheet - MCW1XLBH5MVAVKNN | TAPE-01 | 1.852 | 1 | 5.3171 | 9.8473
MCW1XLBH5MVAVKNN | 1x630Cost Sheet - MCW1XLBH5MVAVKNN | EX-150M2 | 2.469 | 1 | 18.797 | 46.4098
MCW1XLBH5MVAVKNN | 1x630Cost Sheet - MCW1XLBH5MVAVKNN | DT-3000P1 | 4.859 | 1 | 16.8199 | 81.7279
MCW1XLBH5MVAVKNN | 1x630Cost Sheet - MCW1XLBH5MVAVKNN | EX-150M2 | 4.07 | 1 | 18.797 | 76.5038
MCW1XLBF5MVAVKNN | 1x630Cost Sheet - P37CS4R2XCVWVKNN | RBD-TWD1 | 2.572 | 1 | 0 | 0
MCW1XLBF5MVAVKNN | 1x630Cost Sheet - P37CS4R2XCVWVKNN | STR-61RS | 1.783 | 1 | 15.0109 | 26.7644
MCW1XLBF5MVAVKNN | 1x630Cost Sheet - P37CS4R2XCVWVKNN | TAPE-01 | 1.543 | 1 | 5.3171 | 8.2043
MCW1XLBF5MVAVKNN | 1x630Cost Sheet - P37CS4R2XCVWVKNN | EX-CCVT1 | 1.953 | 1 | 37.161 | 72.5754
MCW1XLBF5MVAVKNN | 1x630Cost Sheet - P37CS4R2XCVWVKNN | TAPE-02 | 2.058 | 1 | 5.317 | 10.9424
MCW1XLBF5MVAVKNN | 1x630Cost Sheet - P37CS4R2XCVWVKNN | EX-150M2 | 2.469 | 1 | 18.797 | 46.4098
MCW1XLBF5MVAVKNN | 1x630Cost Sheet - P37CS4R2XCVWVKNN | DT3000P1 | 3.72 | 1 | 16.82 | 62.5704
MCW1XLBF5MVAVKNN | 1x630Cost Sheet - P37CS4R2XCVWVKNN | EX-150M2 | 3.663 | 1 | 18.797 | 68.8534
WFC2VEC4Y1 | 2.5- WFC2VEC4Y1 | RBD-TWD2 | 1.102 | 1 | 0 | 0
WFC2VEC4Y1 | 2.5- WFC2VEC4Y1 | FWD-0001 | 2.058 | 1 | 0 | 0
WFC2VEC4Y1 | 2.5- WFC2VEC4Y1 | BNR-N001 | 0.13 | 1 | 1.716 | 0.22308
WFC2VEC4Y1 | 2.5- WFC2VEC4Y1 | EX-100M1 | 0.033 | 1 | 13.1447 | 0.43378
WFC2VEC4Y1 | 2.5- WFC2VEC4Y1 | CLR-PS02 | 0.072 | 1 | 5.1042 | 0.3675
IEC1XP20AATWTKNM | 20px1.5 - IEC1XP20AATWTKNM | RBD-TWD1 | 0.01 | 82.4 | 0 | 0
IEC1XP20AATWTKNM | 20px1.5 - IEC1XP20AATWTKNM | VTP-A001 | 2.437 | 41.2 | 1.771 | 177.8162
IEC1XP20AATWTKNM | 20px1.5 - IEC1XP20AATWTKNM | FWD-0001 | 0.926 | 97.2 | 0 | 0
IEC1XP20AATWTKNM | 20px1.5 - IEC1XP20AATWTKNM | EX-60M1 | 0.039 | 41.2 | 8.4956 | 13.6507
IEC1XP20AATWTKNM | 20px1.5 - IEC1XP20AATWTKNM | BNR-L004 | 0.617 | 20.6 | 2.4859 | 31.5963
IEC1XP20AATWTKNM | 20px1.5 - IEC1XP20AATWTKNM | STR-37RS | 2.834 | 1 | 15.0115 | 42.5426
IEC1XP20AATWTKNM | 20px1.5 - IEC1XP20AATWTKNM | EX-120R1 | 1.353 | 1 | 12.3201 | 16.6691
IEC1XP20AATWTKNM | 20px1.5 - IEC1XP20AATWTKNM | DT-2000P | 1.188 | 1 | 12.2442 | 14.5461
IEC1XP20AATWTKNM | 20px1.5 - IEC1XP20AATWTKNM | EX-150M3 | 1.488 | 1 | 18.7974 | 27.9705
IEC1XP20AATWTKNA | 20px1.5- IEC1XP20AATWTKNA | RBD-TWD1 | 0.01 | 82.4 | 0 | 0
IEC1XP20AATWTKNA | 20px1.5- IEC1XP20AATWTKNA | FWD-0001 | 0.926 | 97.2 | 0 | 0
IEC1XP20AATWTKNA | 20px1.5- IEC1XP20AATWTKNA | EX-60M1 | 0.039 | 41.2 | 8.4956 | 13.6507
IEC1XP20AATWTKNA | 20px1.5- IEC1XP20AATWTKNA | BNR-L004 | 0.617 | 20.6 | 2.4859 | 31.5963
IEC1XP20AATWTKNA | 20px1.5- IEC1XP20AATWTKNA | STR-37RS | 2.834 | 1 | 15.0115 | 42.5426
IEC1XP20AATWTKNA | 20px1.5- IEC1XP20AATWTKNA | EX-120R1 | 1.353 | 1 | 12.3201 | 16.6691
IEC1XP20AATWTKNA | 20px1.5- IEC1XP20AATWTKNA | DT-2000P | 1.488 | 1 | 12.2442 | 18.2194
IEC1XP20AATWTKNA | 20px1.5- IEC1XP20AATWTKNA | EX-150M3 | 1.488 | 1 | 18.7974 | 27.9705
IFC1XP20AATWTKNA | 20px2.5- IFC1XP20AATWTKNA | RBD-TWD1 | 0.01 | 82.4 | 0 | 0
IFC1XP20AATWTKNA | 20px2.5- IFC1XP20AATWTKNA | FWD-0001 | 0.926 | 97.2 | 0 | 0
IFC1XP20AATWTKNA | 20px2.5- IFC1XP20AATWTKNA | EX-60M1 | 0.044 | 41.2 | 8.4956 | 15.4008
IFC1XP20AATWTKNA | 20px2.5- IFC1XP20AATWTKNA | BNR-L004 | 0.93 | 20.6 | 2.4859 | 47.6249
IFC1XP20AATWTKNA | 20px2.5- IFC1XP20AATWTKNA | STR-37RS | 3.053 | 1 | 15.0115 | 45.8301
IFC1XP20AATWTKNA | 20px2.5- IFC1XP20AATWTKNA | EX-120R1 | 1.417 | 1 | 12.3201 | 17.4576
IFC1XP20AATWTKNA | 20px2.5- IFC1XP20AATWTKNA | DT-2000P | 1.488 | 1 | 12.2442 | 18.2194
IFC1XP20AATWTKNA | 20px2.5- IFC1XP20AATWTKNA | EX-150M3 | 1.566 | 1 | 18.7974 | 29.4367
C07C24E2XLLWLKNA | 24cx1.5- C07C24E2XLLWLKNA | RBD-TWD2 | 1.102 | 24.72 | 0 | 0
C07C24E2XLLWLKNA | 24cx1.5- C07C24E2XLLWLKNA | FWD-0001 | 1.157 | 24.72 | 0 | 0
C07C24E2XLLWLKNA | 24cx1.5- C07C24E2XLLWLKNA | BNR-N001 | 0.156 | 24.72 | 1.716 | 6.6174
C07C24E2XLLWLKNA | 24cx1.5- C07C24E2XLLWLKNA | FWD-0001 | 0.926 | 4.5 | 0 | 0
C07C24E2XLLWLKNA | 24cx1.5- C07C24E2XLLWLKNA | EX-60M1 | 0.039 | 24.72 | 8.4956 | 8.1904
C07C24E2XLLWLKNA | 24cx1.5- C07C24E2XLLWLKNA | STR-37RS | 3.053 | 1 | 15.0115 | 45.8301
C07C24E2XLLWLKNA | 24cx1.5- C07C24E2XLLWLKNA | EX-120R1 | 0.98 | 1 | 12.3201 | 12.0737
C07C24E2XLLWLKNA | 24cx1.5- C07C24E2XLLWLKNA | DT-2000P | 1.167 | 1 | 12.2442 | 14.289
C07C24E2XLLWLKNA | 24cx1.5- C07C24E2XLLWLKNA | EX-120R1 | 1.129 | 1 | 12.3201 | 13.9094
C07C24F2XLLWLKNA | 24cx2.5 - C07C24F2XLLWLKNA | RBD-TWD2 | 1.102 | 24.72 | 0 | 0
C07C24F2XLLWLKNA | 24cx2.5 - C07C24F2XLLWLKNA | FWD-0001 | 2.058 | 24.72 | 0 | 0
C07C24F2XLLWLKNA | 24cx2.5 - C07C24F2XLLWLKNA | BNR-N001 | 0.13 | 24.72 | 1.716 | 5.5145
C07C24F2XLLWLKNA | 24cx2.5 - C07C24F2XLLWLKNA | FWD-0001 | 0.926 | 4.5 | 0 | 0
C07C24F2XLLWLKNA | 24cx2.5 - C07C24F2XLLWLKNA | EX-60M1 | 0.044 | 24.72 | 8.4956 | 9.2405
C07C24F2XLLWLKNA | 24cx2.5 - C07C24F2XLLWLKNA | STR-37RS | 3.053 | 1 | 15.0115 | 45.8301
C07C24F2XLLWLKNA | 24cx2.5 - C07C24F2XLLWLKNA | EX-120R1 | 0.98 | 1 | 12.3201 | 12.0737
C07C24F2XLLWLKNA | 24cx2.5 - C07C24F2XLLWLKNA | DT-2000P | 1.613 | 1 | 12.2442 | 19.7499
C07C24F2XLLWLKNA | 24cx2.5 - C07C24F2XLLWLKNA | EX-120R1 | 1.129 | 1 | 12.3201 | 13.9094
C07C24F2XLLWLKNB | 24cx2.5- C07C24F2XLLWLKNB | RBD-TWD2 | 1.102 | 24.72 | 0 | 0
C07C24F2XLLWLKNB | 24cx2.5- C07C24F2XLLWLKNB | FWD-0001 | 2.058 | 24.72 | 0 | 0
C07C24F2XLLWLKNB | 24cx2.5- C07C24F2XLLWLKNB | BNR-N001 | 0.13 | 24.72 | 1.716 | 5.5145
C07C24F2XLLWLKNB | 24cx2.5- C07C24F2XLLWLKNB | VTP-A001 | 2.437 | 24.72 | 1.771 | 106.6897
C07C24F2XLLWLKNB | 24cx2.5- C07C24F2XLLWLKNB | FWD-0001 | 0.926 | 4.5 | 0 | 0
C07C24F2XLLWLKNB | 24cx2.5- C07C24F2XLLWLKNB | EX-60M1 | 0.044 | 24.72 | 8.4956 | 9.2405
C07C24F2XLLWLKNB | 24cx2.5- C07C24F2XLLWLKNB | STR-37RS | 3.053 | 1 | 15.0115 | 45.8301
C07C24F2XLLWLKNB | 24cx2.5- C07C24F2XLLWLKNB | EX-120R1 | 1.016 | 1 | 12.3201 | 12.5172
C07C24F2XLLWLKNB | 24cx2.5- C07C24F2XLLWLKNB | DT-2000P | 1.653 | 1 | 12.2442 | 20.2397
C07C24F2XLLWLKNB | 24cx2.5- C07C24F2XLLWLKNB | EX-150M3 | 1.157 | 1 | 18.7974 | 21.7486
C07C24E2XLLWLKNB | 24x1.5 - C07C24E2XLLWLKNB | RBD-TWD2 | 1.102 | 24.72 | 0 | 0
C07C24E2XLLWLKNB | 24x1.5 - C07C24E2XLLWLKNB | FWD-0001 | 1.157 | 24.72 | 0 | 0
C07C24E2XLLWLKNB | 24x1.5 - C07C24E2XLLWLKNB | BNR-N001 | 0.156 | 24.72 | 1.716 | 6.6174
C07C24E2XLLWLKNB | 24x1.5 - C07C24E2XLLWLKNB | VTP-A001 | 3.157 | 24.72 | 1.771 | 138.2107
C07C24E2XLLWLKNB | 24x1.5 - C07C24E2XLLWLKNB | FWD-0001 | 0.926 | 4.5 | 0 | 0
C07C24E2XLLWLKNB | 24x1.5 - C07C24E2XLLWLKNB | EX-60M1 | 0.039 | 24.72 | 8.4956 | 8.1904
C07C24E2XLLWLKNB | 24x1.5 - C07C24E2XLLWLKNB | STR-37RS | 3.053 | 1 | 15.0115 | 45.8301
C07C24E2XLLWLKNB | 24x1.5 - C07C24E2XLLWLKNB | EX-120R1 | 1.016 | 1 | 12.3201 | 12.5172
C07C24E2XLLWLKNB | 24x1.5 - C07C24E2XLLWLKNB | DT-2000P | 1.21 | 1 | 12.2442 | 14.8155
C07C24E2XLLWLKNB | 24x1.5 - C07C24E2XLLWLKNB | EX-120R1 | 1.157 | 1 | 12.3201 | 14.2544
C07C02F2XLLWLKNA | 2cx2.5 - C07C02F2XLLWLKNA | RBD-TWD2 | 1.102 | 1.01 | 0 | 0
C07C02F2XLLWLKNA | 2cx2.5 - C07C02F2XLLWLKNA | FWD-0001 | 2.058 | 1.01 | 0 | 0
C07C02F2XLLWLKNA | 2cx2.5 - C07C02F2XLLWLKNA | BNR-N001 | 0.13 | 1.01 | 1.716 | 0.22531
C07C02F2XLLWLKNA | 2cx2.5 - C07C02F2XLLWLKNA | FWD-0001 | 0.926 | 4.5 | 0 | 0
C07C02F2XLLWLKNA | 2cx2.5 - C07C02F2XLLWLKNA | EX-60M1 | 0.044 | 1.01 | 8.4956 | 0.37754
C07C02F2XLLWLKNA | 2cx2.5 - C07C02F2XLLWLKNA | BNR-L004 | 1.111 | 1 | 2.4859 | 2.7618
C07C02F2XLLWLKNA | 2cx2.5 - C07C02F2XLLWLKNA | EX-120R1 | 0.726 | 1 | 12.3201 | 8.9444
C07C02F2XLLWLKNA | 2cx2.5 - C07C02F2XLLWLKNA | ARM-48BN | 2.315 | 1 | 4.3539 | 10.0793
C07C02F2XLLWLKNA | 2cx2.5 - C07C02F2XLLWLKNA | EX-120R1 | 0.827 | 1 | 12.3201 | 10.1887
C07C02F2XLLWLKNB | 2cx2.5 - C07C02F2XLLWLKNB | RBD-TWD2 | 1.102 | 1.01 | 0 | 0
C07C02F2XLLWLKNB | 2cx2.5 - C07C02F2XLLWLKNB | FWD-0001 | 2.058 | 1.01 | 0 | 0
C07C02F2XLLWLKNB | 2cx2.5 - C07C02F2XLLWLKNB | BNR-N001 | 0.13 | 1.01 | 1.716 | 0.22531
C07C02F2XLLWLKNB | 2cx2.5 - C07C02F2XLLWLKNB | VTP-A001 | 2.437 | 1.01 | 1.771 | 4.3591
C07C02F2XLLWLKNB | 2cx2.5 - C07C02F2XLLWLKNB | FWD-0001 | 0.926 | 4.5 | 0 | 0
C07C02F2XLLWLKNB | 2cx2.5 - C07C02F2XLLWLKNB | EX-60M1 | 0.044 | 1.01 | 8.4956 | 0.37754
C07C02F2XLLWLKNB | 2cx2.5 - C07C02F2XLLWLKNB | BNR-L004 | 1.111 | 1 | 2.4859 | 2.7618
C07C02F2XLLWLKNB | 2cx2.5 - C07C02F2XLLWLKNB | EX-120R1 | 0.726 | 1 | 12.3201 | 8.9444
C07C02F2XLLWLKNB | 2cx2.5 - C07C02F2XLLWLKNB | ARM-48BN | 2.315 | 1 | 4.3539 | 10.0793
C07C02F2XLLWLKNB | 2cx2.5 - C07C02F2XLLWLKNB | EX-120R1 | 0.846 | 1 | 12.3201 | 10.4228
IEC1XP02AATWTKNA | 2px1.5- IEC1XP02AATWTKNA | RBD-TWD1 | 0.01 | 8.08 | 0 | 0
IEC1XP02AATWTKNA | 2px1.5- IEC1XP02AATWTKNA | FWD-0001 | 0.926 | 13.59 | 0 | 0
IEC1XP02AATWTKNA | 2px1.5- IEC1XP02AATWTKNA | EX-60M1 | 0.039 | 4.04 | 8.4956 | 1.3386
IEC1XP02AATWTKNA | 2px1.5- IEC1XP02AATWTKNA | BNR-L004 | 0.617 | 2.02 | 2.4859 | 3.0983
IEC1XP02AATWTKNA | 2px1.5- IEC1XP02AATWTKNA | BNR-L004 | 0.868 | 1 | 2.4859 | 2.1578
IEC1XP02AATWTKNA | 2px1.5- IEC1XP02AATWTKNA | EX-60M1 | 0.772 | 1 | 8.4956 | 6.5586
IEC1XP02AATWTKNA | 2px1.5- IEC1XP02AATWTKNA | ARM-48BN | 2.315 | 1 | 4.3539 | 10.0793
IEC1XP02AATWTKNA | 2px1.5- IEC1XP02AATWTKNA | EX-120R1 | 0.926 | 1 | 12.3201 | 11.4084
MCM3XLBF5MVWVKNN | 3 x 50 mvCost Sheet - MCM3XLBF5MVWVKNN | RBD-TWD1 | 1.006 | 3 | 0 | 0
MCM3XLBF5MVWVKNN | 3 x 50 mvCost Sheet - MCM3XLBF5MVWVKNN | BNRS1600 | 0.176 | 3 | 4.1336 | 2.1825
MCM3XLBF5MVWVKNN | 3 x 50 mvCost Sheet - MCM3XLBF5MVWVKNN | EX-CCVT2 | 0.637 | 3 | 37.1611 | 71.0149
MCM3XLBF5MVWVKNN | 3 x 50 mvCost Sheet - MCM3XLBF5MVWVKNN | TAPE-01 | 1.403 | 3 | 5.3171 | 22.3797
MCM3XLBF5MVWVKNN | 3 x 50 mvCost Sheet - MCM3XLBF5MVWVKNN | DT-3000P | 1.302 | 1 | 16.82 | 21.8996
MCM3XLBF5MVWVKNN | 3 x 50 mvCost Sheet - MCM3XLBF5MVWVKNN | EX-150M2 | 0.992 | 1 | 18.797 | 18.6466
MCM3XLBF5MVWVKNN | 3 x 50 mvCost Sheet - MCM3XLBF5MVWVKNN | DT-3000P | 1.587 | 1 | 16.82 | 26.6933
MCM3XLBF5MVWVKNN | 3 x 50 mvCost Sheet - MCM3XLBF5MVWVKNN | EX-150M2 | 0.988 | 1 | 18.797 | 18.5714
P07CS3M2XLVWVKNN | 3 x50 - P07CS3M2XLVWVKNN | RBD-TWD1 | 2.179 | 3 | 0 | 0
P07CS3M2XLVWVKNN | 3 x50 - P07CS3M2XLVWVKNN | BNRS1600 | 0.176 | 3 | 4.1336 | 2.1825
P07CS3M2XLVWVKNN | 3 x50 - P07CS3M2XLVWVKNN | EX-90R1 | 0.329 | 3 | 10.9057 | 10.7639
P07CS3M2XLVWVKNN | 3 x50 - P07CS3M2XLVWVKNN | DT-2000P | 1.148 | 1 | 12.2442 | 14.0563
P07CS3M2XLVWVKNN | 3 x50 - P07CS3M2XLVWVKNN | EX-100M2 | 0.7 | 1 | 13.1531 | 9.2072
P07CS3M2XLVWVKNN | 3 x50 - P07CS3M2XLVWVKNN | DT-2000P | 1.648 | 1 | 12.2442 | 20.1784
P07CS3M2XLVWVKNN | 3 x50 - P07CS3M2XLVWVKNN | EX-120R1 | 1.016 | 1 | 12.3201 | 12.5172
P07CR3F2XLVWVKNN | 3CX2.5- P07CR3F2XLVWVKNN | RBD-TWD2 | 1.102 | 3 | 0 | 0
P07CR3F2XLVWVKNN | 3CX2.5- P07CR3F2XLVWVKNN | FWD-0001 | 2.058 | 3 | 0 | 0
P07CR3F2XLVWVKNN | 3CX2.5- P07CR3F2XLVWVKNN | BNR-N001 | 0.13 | 3 | 1.716 | 0.66924
P07CR3F2XLVWVKNN | 3CX2.5- P07CR3F2XLVWVKNN | EX-60M1 | 0.044 | 3 | 8.4956 | 1.1214
P07CR3F2XLVWVKNN | 3CX2.5- P07CR3F2XLVWVKNN | BNR-L002 | 0.661 | 1 | 4.1332 | 2.732
P07CR3F2XLVWVKNN | 3CX2.5- P07CR3F2XLVWVKNN | EX-90R1 | 0.579 | 1 | 10.9057 | 6.3144
P07CR3F2XLVWVKNN | 3CX2.5- P07CR3F2XLVWVKNN | ARM-48BN | 2.315 | 1 | 4.3539 | 10.0793
P07CR3F2XLVWVKNN | 3CX2.5- P07CR3F2XLVWVKNN | EX-100M2 | 0.772 | 1 | 13.1531 | 10.1542
P07CR3G2XLVWVKNN | 3CX4- P07CR3G2XLVWVKNN | RBD-TWD2 | 1.102 | 3 | 0 | 0
P07CR3G2XLVWVKNN | 3CX4- P07CR3G2XLVWVKNN | FWD-0001 | 2.437 | 3 | 0 | 0
P07CR3G2XLVWVKNN | 3CX4- P07CR3G2XLVWVKNN | BNR-N007 | 0.139 | 3 | 1.7156 | 0.71541
P07CR3G2XLVWVKNN | 3CX4- P07CR3G2XLVWVKNN | EX-60M1 | 0.051 | 3 | 8.4956 | 1.2998
P07CR3G2XLVWVKNN | 3CX4- P07CR3G2XLVWVKNN | BNR-L002 | 0.661 | 1 | 4.1332 | 2.732
P07CR3G2XLVWVKNN | 3CX4- P07CR3G2XLVWVKNN | EX-90R1 | 0.579 | 1 | 10.9057 | 6.3144
P07CR3G2XLVWVKNN | 3CX4- P07CR3G2XLVWVKNN | ARM-48BN | 2.315 | 1 | 4.3539 | 10.0793
P07CR3G2XLVWVKNN | 3CX4- P07CR3G2XLVWVKNN | EX-100M2 | 0.676 | 1 | 13.1531 | 8.8915
C07C03E2XLLWLKNB | 3cx1.5- C07C03E2XLLWLKNB | RBD-TWD2 | 1.102 | 3.03 | 0 | 0
C07C03E2XLLWLKNB | 3cx1.5- C07C03E2XLLWLKNB | FWD-0001 | 1.157 | 3.03 | 0 | 0
C07C03E2XLLWLKNB | 3cx1.5- C07C03E2XLLWLKNB | BNR-N001 | 0.156 | 3.03 | 1.716 | 0.81112
C07C03E2XLLWLKNB | 3cx1.5- C07C03E2XLLWLKNB | VTP-A001 | 3.157 | 3.03 | 1.771 | 16.9409
C07C03E2XLLWLKNB | 3cx1.5- C07C03E2XLLWLKNB | FWD-0001 | 0.926 | 4.5 | 0 | 0
C07C03E2XLLWLKNB | 3cx1.5- C07C03E2XLLWLKNB | EX-60M1 | 0.039 | 3.03 | 8.4956 | 1.0039
C07C03E2XLLWLKNB | 3cx1.5- C07C03E2XLLWLKNB | BNR-L002 | 0.93 | 1 | 4.1332 | 3.8439
C07C03E2XLLWLKNB | 3cx1.5- C07C03E2XLLWLKNB | EX-90R1 | 0.726 | 1 | 10.9057 | 7.9175
C07C03E2XLLWLKNB | 3cx1.5- C07C03E2XLLWLKNB | ARM-48BN | 2.315 | 1 | 4.3539 | 10.0793
C07C03E2XLLWLKNB | 3cx1.5- C07C03E2XLLWLKNB | EX-120R1 | 0.846 | 1 | 12.3201 | 10.4228
MCP3XLBH5MVWVKNN | 3cx120- MCP3XLBH5MVWVKNN | RBD-TWD1 | 2.179 | 3 | 0 | 0
MCP3XLBH5MVWVKNN | 3cx120- MCP3XLBH5MVWVKNN | STR-37RS | 0.735 | 3 | 15.0115 | 33.1004
MCP3XLBH5MVWVKNN | 3cx120- MCP3XLBH5MVWVKNN | EX-CCVT2 | 1.424 | 3 | 37.1611 | 158.7522
MCP3XLBH5MVWVKNN | 3cx120- MCP3XLBH5MVWVKNN | TAPE-01 | 1.556 | 3 | 5.3171 | 24.8202
MCP3XLBH5MVWVKNN | 3cx120- MCP3XLBH5MVWVKNN | DT-3600C | 2.155 | 1 | 16.82 | 36.2471
MCP3XLBH5MVWVKNN | 3cx120- MCP3XLBH5MVWVKNN | EX-150M2 | 1.587 | 1 | 18.797 | 29.8308
MCP3XLBH5MVWVKNN | 3cx120- MCP3XLBH5MVWVKNN | DT-3600C | 1.701 | 1 | 16.82 | 28.6108
MCP3XLBH5MVWVKNN | 3cx120- MCP3XLBH5MVWVKNN | EX-150M2 | 2.289 | 1 | 18.797 | 43.0263
MCP3XLBJ5MVWVKNN | 3cx120- MCP3XLBJ5MVWVKNN | RBD-TWD1 | 2.179 | 3 | 0 | 0
MCP3XLBJ5MVWVKNN | 3cx120- MCP3XLBJ5MVWVKNN | STR-37RS | 0.735 | 3 | 15.0115 | 33.1004
MCP3XLBJ5MVWVKNN | 3cx120- MCP3XLBJ5MVWVKNN | EX-CCVT2 | 2.341 | 3 | 37.1611 | 260.9824
MCP3XLBJ5MVWVKNN | 3cx120- MCP3XLBJ5MVWVKNN | TAPE-01 | 2.315 | 3 | 5.3171 | 36.9273
MCP3XLBJ5MVWVKNN | 3cx120- MCP3XLBJ5MVWVKNN | DT-3600C | 3.287 | 1 | 16.82 | 55.2873
MCP3XLBJ5MVWVKNN | 3cx120- MCP3XLBJ5MVWVKNN | EX-150M2 | 2.137 | 1 | 18.797 | 40.1692
MCP3XLBJ5MVWVKNN | 3cx120- MCP3XLBJ5MVWVKNN | DT-3600C | 2.818 | 1 | 16.82 | 47.3988
MCP3XLBJ5MVWVKNN | 3cx120- MCP3XLBJ5MVWVKNN | EX-150M2 | 3.053 | 1 | 18.797 | 57.3872
MCQ3XLBH5MVWVKNN | 3cx150 - MCQ3XLBH5MVWVKNN | RBD-TWD1 | 1.225 | 3 | 0 | 0
MCQ3XLBH5MVWVKNN | 3cx150 - MCQ3XLBH5MVWVKNN | STR-37RS | 0.7 | 3 | 15.0115 | 31.5241
MCQ3XLBH5MVWVKNN | 3cx150 - MCQ3XLBH5MVWVKNN | EX-CCVT2 | 1.547 | 3 | 37.1611 | 172.4647
MCQ3XLBH5MVWVKNN | 3cx150 - MCQ3XLBH5MVWVKNN | TAPE-01 | 1.613 | 3 | 5.3171 | 25.7294
MCQ3XLBH5MVWVKNN | 3cx150 - MCQ3XLBH5MVWVKNN | DT-3600C | 2.155 | 1 | 16.82 | 36.2471
MCQ3XLBH5MVWVKNN | 3cx150 - MCQ3XLBH5MVWVKNN | EX-150M2 | 1.764 | 1 | 18.797 | 33.1579
MCQ3XLBH5MVWVKNN | 3cx150 - MCQ3XLBH5MVWVKNN | DT-3600C | 1.701 | 1 | 16.82 | 28.6108
MCQ3XLBH5MVWVKNN | 3cx150 - MCQ3XLBH5MVWVKNN | EX-150M2 | 2.616 | 1 | 18.797 | 49.173
MCQ3XLBJ5MVWVKNN | 3cx150- MCQ3XLBJ5MVWVKNN | RBD-TWD1 | 2.572 | 3 | 0 | 0
MCQ3XLBJ5MVWVKNN | 3cx150- MCQ3XLBJ5MVWVKNN | STR-37RS | 0.7 | 3 | 15.0115 | 31.5241
MCQ3XLBJ5MVWVKNN | 3cx150- MCQ3XLBJ5MVWVKNN | EX-CCVT2 | 2.748 | 3 | 37.1611 | 306.3561
MCQ3XLBJ5MVWVKNN | 3cx150- MCQ3XLBJ5MVWVKNN | TAPE-01 | 2.315 | 3 | 5.3171 | 36.9273
MCQ3XLBJ5MVWVKNN | 3cx150- MCQ3XLBJ5MVWVKNN | DT-3600C | 3.287 | 1 | 16.82 | 55.2873
MCQ3XLBJ5MVWVKNN | 3cx150- MCQ3XLBJ5MVWVKNN | EX-150M2 | 2.442 | 1 | 18.797 | 45.9023
MCQ3XLBJ5MVWVKNN | 3cx150- MCQ3XLBJ5MVWVKNN | DT-3600C | 2.818 | 1 | 16.82 | 47.3988
MCQ3XLBJ5MVWVKNN | 3cx150- MCQ3XLBJ5MVWVKNN | EX-150M2 | 3.307 | 1 | 18.797 | 62.1617
MCR3XLBH5MVWVKNN | 3cx185 - MCR3XLBH5MVWVKNN | RBD-TWD1 | 1.21 | 3 | 0 | 0
MCR3XLBH5MVWVKNN | 3cx185 - MCR3XLBH5MVWVKNN | STR-37RS | 0.809 | 3 | 15.0115 | 36.4329
MCR3XLBH5MVWVKNN | 3cx185 - MCR3XLBH5MVWVKNN | EX-CCVT2 | 1.707 | 3 | 37.1611 | 190.302
MCR3XLBH5MVWVKNN | 3cx185 - MCR3XLBH5MVWVKNN | TAPE-01 | 1.613 | 3 | 5.3171 | 25.7294
MCR3XLBH5MVWVKNN | 3cx185 - MCR3XLBH5MVWVKNN | DT-3600C | 2.334 | 1 | 16.82 | 39.2579
MCR3XLBH5MVWVKNN | 3cx185 - MCR3XLBH5MVWVKNN | EX-150M2 | 1.984 | 1 | 18.797 | 37.2932
MCR3XLBH5MVWVKNN | 3cx185 - MCR3XLBH5MVWVKNN | DT-3600C | 2.63 | 1 | 16.82 | 44.2366
MCR3XLBH5MVWVKNN | 3cx185 - MCR3XLBH5MVWVKNN | EX-150M2 | 2.818 | 1 | 18.797 | 52.9699
MCR3XLBJ5MVWVKNN | 3cx185 - MCR3XLBJ5MVWVKNN | RBD-TWD1 | 1.21 | 3 | 0 | 0
MCR3XLBJ5MVWVKNN | 3cx185 - MCR3XLBJ5MVWVKNN | STR-37RS | 0.809 | 3 | 15.0115 | 36.4329
MCR3XLBJ5MVWVKNN | 3cx185 - MCR3XLBJ5MVWVKNN | EX-CCVT2 | 2.748 | 3 | 37.1611 | 306.3561
MCR3XLBJ5MVWVKNN | 3cx185 - MCR3XLBJ5MVWVKNN | TAPE-01 | 2.315 | 3 | 5.3171 | 36.9273
MCR3XLBJ5MVWVKNN | 3cx185 - MCR3XLBJ5MVWVKNN | DT-3600C | 3.561 | 1 | 16.82 | 59.896
MCR3XLBJ5MVWVKNN | 3cx185 - MCR3XLBJ5MVWVKNN | EX-150M2 | 2.63 | 1 | 18.797 | 49.4361
MCR3XLBJ5MVWVKNN | 3cx185 - MCR3XLBJ5MVWVKNN | DT-3600C | 4.274 | 1 | 16.82 | 71.8887
MCR3XLBJ5MVWVKNN | 3cx185 - MCR3XLBJ5MVWVKNN | EX-150M2 | 3.561 | 1 | 18.797 | 66.9361
MCS3XLBH5MVWVKNN | 3cx240- MCS3XLBH5MVWVKNN | RBD-TWD1 | 2.179 | 3 | 0 | 0
MCS3XLBH5MVWVKNN | 3cx240- MCS3XLBH5MVWVKNN | STR-61RS | 0.701 | 3 | 15.0109 | 31.5679
MCS3XLBH5MVWVKNN | 3cx240- MCS3XLBH5MVWVKNN | EX-CCVT2 | 1.994 | 3 | 37.1611 | 222.2977
MCS3XLBH5MVWVKNN | 3cx240- MCS3XLBH5MVWVKNN | TAPE-02 | 1.613 | 3 | 5.317 | 25.729
MCS3XLBH5MVWVKNN | 3cx240- MCS3XLBH5MVWVKNN | DT-3600C | 3.053 | 1 | 16.82 | 51.3515
MCS3XLBH5MVWVKNN | 3cx240- MCS3XLBH5MVWVKNN | EX-150M2 | 2.442 | 1 | 18.797 | 45.9023
MCS3XLBH5MVWVKNN | 3cx240- MCS3XLBH5MVWVKNN | DT-3600C | 3.561 | 1 | 16.82 | 59.896
MCS3XLBH5MVWVKNN | 3cx240- MCS3XLBH5MVWVKNN | EX-150M2 | 3.287 | 1 | 18.797 | 61.7857
MCS3XLBJ5MVWVKNN | 3cx240- MCS3XLBJ5MVWVKNN | RBD-TWD1 | 2.179 | 3 | 0 | 0
MCS3XLBJ5MVWVKNN | 3cx240- MCS3XLBJ5MVWVKNN | STR-61RS | 0.701 | 3 | 15.0109 | 31.5679
MCS3XLBJ5MVWVKNN | 3cx240- MCS3XLBJ5MVWVKNN | EX-CCVT2 | 3.057 | 3 | 37.1611 | 340.8044
MCS3XLBJ5MVWVKNN | 3cx240- MCS3XLBJ5MVWVKNN | TAPE-02 | 2.058 | 3 | 5.317 | 32.8272
MCS3XLBJ5MVWVKNN | 3cx240- MCS3XLBJ5MVWVKNN | DT-3600C | 4.748 | 1 | 16.82 | 79.8614
MCS3XLBJ5MVWVKNN | 3cx240- MCS3XLBJ5MVWVKNN | EX-150M2 | 2.818 | 1 | 18.797 | 52.9699
MCS3XLBJ5MVWVKNN | 3cx240- MCS3XLBJ5MVWVKNN | DT-3600C | 3.858 | 1 | 16.82 | 64.8916
MCS3XLBJ5MVWVKNN | 3cx240- MCS3XLBJ5MVWVKNN | EX-150M2 | 4.274 | 1 | 18.797 | 80.3384
MCT3XLBH5MVWVKNN | 3cx300- MCT3XLBH5MVWVKNN | RBD-TWD1 | 1.21 | 3 | 0 | 0
MCT3XLBH5MVWVKNN | 3cx300- MCT3XLBH5MVWVKNN | STR-61RS | 1.307 | 3 | 15.0109 | 58.8577
MCT3XLBH5MVWVKNN | 3cx300- MCT3XLBH5MVWVKNN | EX-CCVT1 | 2.16 | 3 | 37.161 | 240.8033
MCT3XLBH5MVWVKNN | 3cx300- MCT3XLBH5MVWVKNN | TAPE-02 | 1.653 | 3 | 5.317 | 26.367
MCT3XLBH5MVWVKNN | 3cx300- MCT3XLBH5MVWVKNN | DT-3600C | 3.885 | 1 | 16.82 | 65.3457
MCT3XLBH5MVWVKNN | 3cx300- MCT3XLBH5MVWVKNN | EX-150M2 | 2.818 | 1 | 18.797 | 52.9699
MCT3XLBH5MVWVKNN | 3cx300- MCT3XLBH5MVWVKNN | DT-3600C | 4.274 | 1 | 16.82 | 71.8887
MCT3XLBH5MVWVKNN | 3cx300- MCT3XLBH5MVWVKNN | EX-150M2 | 4.209 | 1 | 18.797 | 79.1166
MCT3XLBJ5MVWVKNN | 3cx300- MCT3XLBJ5MVWVKNN | RBD-TWD1 | 1.21 | 3 | 0 | 0
MCT3XLBJ5MVWVKNN | 3cx300- MCT3XLBJ5MVWVKNN | STR-61RS | 1.307 | 3 | 15.0109 | 58.8577
MCT3XLBJ5MVWVKNN | 3cx300- MCT3XLBJ5MVWVKNN | EX-CCVT1 | 3.657 | 3 | 37.161 | 407.6933
MCT3XLBJ5MVWVKNN | 3cx300- MCT3XLBJ5MVWVKNN | TAPE-02 | 2.058 | 3 | 5.317 | 32.8272
MCT3XLBJ5MVWVKNN | 3cx300- MCT3XLBJ5MVWVKNN | DT-3600C | 5.144 | 1 | 16.82 | 86.5221
MCT3XLBJ5MVWVKNN | 3cx300- MCT3XLBJ5MVWVKNN | EX-150M2 | 3.307 | 1 | 18.797 | 62.1617
MCT3XLBJ5MVWVKNN | 3cx300- MCT3XLBJ5MVWVKNN | DT-3600C | 6.614 | 1 | 16.82 | 111.2475
MCT3XLBJ5MVWVKNN | 3cx300- MCT3XLBJ5MVWVKNN | EX-150M2 | 5.144 | 1 | 18.797 | 96.6918
C07C03G2XLLWLKNA | 3cx4 - C07C03G2XLLWLKNA | RBD-TWD2 | 1.102 | 3.03 | 0 | 0
C07C03G2XLLWLKNA | 3cx4 - C07C03G2XLLWLKNA | FWD-0001 | 2.437 | 3.03 | 0 | 0
C07C03G2XLLWLKNA | 3cx4 - C07C03G2XLLWLKNA | BNR-N007 | 0.139 | 3.03 | 1.7156 | 0.72256
C07C03G2XLLWLKNA | 3cx4 - C07C03G2XLLWLKNA | FWD-0001 | 0.926 | 4.5 | 0 | 0
C07C03G2XLLWLKNA | 3cx4 - C07C03G2XLLWLKNA | EX-60M1 | 0.051 | 3.03 | 8.4956 | 1.3128
C07C03G2XLLWLKNA | 3cx4 - C07C03G2XLLWLKNA | BNR-L002 | 0.794 | 1 | 4.1332 | 3.2818
C07C03G2XLLWLKNA | 3cx4 - C07C03G2XLLWLKNA | EX-120R1 | 0.827 | 1 | 12.3201 | 10.1887
C07C03G2XLLWLKNA | 3cx4 - C07C03G2XLLWLKNA | ARM-48BN | 2.315 | 1 | 4.3539 | 10.0793
C07C03G2XLLWLKNA | 3cx4 - C07C03G2XLLWLKNA | EX-120R1 | 0.911 | 1 | 12.3201 | 11.2236
MCM3XLBJ5MVWVKNN | 3cx50- MCM3XLBJ5MVWVKNN | RBD-TWD1 | 1.006 | 3 | 0 | 0
MCM3XLBJ5MVWVKNN | 3cx50- MCM3XLBJ5MVWVKNN | BNRS1600 | 0.176 | 3 | 4.1336 | 2.1825
MCM3XLBJ5MVWVKNN | 3cx50- MCM3XLBJ5MVWVKNN | EX-CCVT2 | 1.755 | 3 | 37.1611 | 195.6532
MCM3XLBJ5MVWVKNN | 3cx50- MCM3XLBJ5MVWVKNN | TAPE-02 | 1.506 | 3 | 5.317 | 24.0222
MCM3XLBJ5MVWVKNN | 3cx50- MCM3XLBJ5MVWVKNN | DT-3000P | 2.268 | 1 | 16.82 | 38.1478
MCM3XLBJ5MVWVKNN | 3cx50- MCM3XLBJ5MVWVKNN | EX-150M2 | 1.19 | 1 | 18.797 | 22.3684
MCM3XLBJ5MVWVKNN | 3cx50- MCM3XLBJ5MVWVKNN | DT-3000P | 1.928 | 1 | 16.82 | 32.429
MCM3XLBJ5MVWVKNN | 3cx50- MCM3XLBJ5MVWVKNN | EX-150M2 | 1.744 | 1 | 18.797 | 32.782
MCN3XLBH5MVWVKNN | 3cx70- MCN3XLBH5MVWVKNN | RBD-TWD1 | 1.102 | 3 | 0 | 0
MCN3XLBH5MVWVKNN | 3cx70- MCN3XLBH5MVWVKNN | BNRS1600 | 0.205 | 3 | 4.1336 | 2.5422
MCN3XLBH5MVWVKNN | 3cx70- MCN3XLBH5MVWVKNN | EX-CCVT2 | 1.148 | 3 | 37.1611 | 127.9828
MCN3XLBH5MVWVKNN | 3cx70- MCN3XLBH5MVWVKNN | TAPE-01 | 1.452 | 3 | 5.3171 | 23.1613
MCN3XLBH5MVWVKNN | 3cx70- MCN3XLBH5MVWVKNN | DT-3000P | 1.867 | 1 | 16.82 | 31.4029
MCN3XLBH5MVWVKNN | 3cx70- MCN3XLBH5MVWVKNN | EX-150M2 | 1.063 | 1 | 18.797 | 19.9812
MCN3XLBH5MVWVKNN | 3cx70- MCN3XLBH5MVWVKNN | DT-3000P | 1.701 | 1 | 16.82 | 28.6108
MCN3XLBH5MVWVKNN | 3cx70- MCN3XLBH5MVWVKNN | EX-150M2 | 1.546 | 1 | 18.797 | 29.0602
MCN3XLBJ5MVWVKNN | 3cx70- MCN3XLBJ5MVWVKNN | RBD-TWD1 | 1.102 | 3 | 0 | 0
MCN3XLBJ5MVWVKNN | 3cx70- MCN3XLBJ5MVWVKNN | BNRS1600 | 0.205 | 3 | 4.1336 | 2.5422
MCN3XLBJ5MVWVKNN | 3cx70- MCN3XLBJ5MVWVKNN | EX-CCVT2 | 1.946 | 3 | 37.1611 | 216.9465
MCN3XLBJ5MVWVKNN | 3cx70- MCN3XLBJ5MVWVKNN | TAPE-02 | 1.506 | 3 | 5.317 | 24.0222
MCN3XLBJ5MVWVKNN | 3cx70- MCN3XLBJ5MVWVKNN | DT-3000P | 2.646 | 1 | 16.82 | 44.5057
MCN3XLBJ5MVWVKNN | 3cx70- MCN3XLBJ5MVWVKNN | EX-150M2 | 1.394 | 1 | 18.797 | 26.203
MCN3XLBJ5MVWVKNN | 3cx70- MCN3XLBJ5MVWVKNN | DT-3000P | 2.818 | 1 | 16.82 | 47.3988
MCN3XLBJ5MVWVKNN | 3cx70- MCN3XLBJ5MVWVKNN | EX-150M2 | 2.035 | 1 | 18.797 | 38.2519
MCO3XLBH5MVWVKNN | 3cx95- MCO3XLBH5MVWVKNN | RBD-TWD1 | 1.21 | 3 | 0 | 0
MCO3XLBH5MVWVKNN | 3cx95- MCO3XLBH5MVWVKNN | STR-37RS | 0.871 | 3 | 15.0115 | 39.225
MCO3XLBH5MVWVKNN | 3cx95- MCO3XLBH5MVWVKNN | EX-CCVT2 | 1.295 | 3 | 37.1611 | 144.3709
MCO3XLBH5MVWVKNN | 3cx95- MCO3XLBH5MVWVKNN | TAPE-01 | 1.556 | 3 | 5.3171 | 24.8202
MCO3XLBH5MVWVKNN | 3cx95- MCO3XLBH5MVWVKNN | DT-3000P | 1.867 | 1 | 16.82 | 31.4029
MCO3XLBH5MVWVKNN | 3cx95- MCO3XLBH5MVWVKNN | EX-150M2 | 1.19 | 1 | 18.797 | 22.3684
MCO3XLBH5MVWVKNN | 3cx95- MCO3XLBH5MVWVKNN | DT-3000P | 1.701 | 1 | 16.82 | 28.6108
MCO3XLBH5MVWVKNN | 3cx95- MCO3XLBH5MVWVKNN | EX-150M2 | 1.546 | 1 | 18.797 | 29.0602
P07CR3I2XLVWVKNN | 3x10- P07CR3I2XLVWVKNN | RBD-TWD1 | 0.723 | 3 | 0 | 0
P07CR3I2XLVWVKNN | 3x10- P07CR3I2XLVWVKNN | BNR-L001 | 0.217 | 3 | 4.129 | 2.688
P07CR3I2XLVWVKNN | 3x10- P07CR3I2XLVWVKNN | EX-60M1 | 0.154 | 3 | 8.4956 | 3.925
P07CR3I2XLVWVKNN | 3x10- P07CR3I2XLVWVKNN | ST-2000P | 0.823 | 1 | 20.293 | 16.7011
P07CR3I2XLVWVKNN | 3x10- P07CR3I2XLVWVKNN | EX-90R1 | 0.579 | 1 | 10.9057 | 6.3144
P07CR3I2XLVWVKNN | 3x10- P07CR3I2XLVWVKNN | ST-2000P | 0.846 | 1 | 20.293 | 17.1679
P07CR3I2XLVWVKNN | 3x10- P07CR3I2XLVWVKNN | EX-90R1 | 0.676 | 1 | 10.9057 | 7.3723
MCP3XLBF5MVWVKNN | 3x120 Cost Sheet - MCP3XLBF5MVWVKNN | RBD-TWD1 | 2.179 | 3 | 0 | 0
MCP3XLBF5MVWVKNN | 3x120 Cost Sheet - MCP3XLBF5MVWVKNN | STR-37RS | 0.735 | 3 | 15.0115 | 33.1004
MCP3XLBF5MVWVKNN | 3x120 Cost Sheet - MCP3XLBF5MVWVKNN | EX-CCVT2 | 0.905 | 3 | 37.1611 | 100.8924
MCP3XLBF5MVWVKNN | 3x120 Cost Sheet - MCP3XLBF5MVWVKNN | TAPE-01 | 1.556 | 3 | 5.3171 | 24.8202
MCP3XLBF5MVWVKNN | 3x120 Cost Sheet - MCP3XLBF5MVWVKNN | DT-3600C | 1.709 | 1 | 16.82 | 28.7454
MCP3XLBF5MVWVKNN | 3x120 Cost Sheet - MCP3XLBF5MVWVKNN | EX-150M2 | 1.443 | 1 | 18.797 | 27.1241
MCP3XLBF5MVWVKNN | 3x120 Cost Sheet - MCP3XLBF5MVWVKNN | DT-3600C | 1.701 | 1 | 16.82 | 28.6108
MCP3XLBF5MVWVKNN | 3x120 Cost Sheet - MCP3XLBF5MVWVKNN | EX-150M2 | 1.587 | 1 | 18.797 | 29.8308
P19CS3P2XLVWVKNN | 3x120 Cost Sheet - P19CS3P2XLVWVKNN | RBD-TWD1 | 2.179 | 3 | 0 | 0
P19CS3P2XLVWVKNN | 3x120 Cost Sheet - P19CS3P2XLVWVKNN | STR-37RS | 0.735 | 3 | 15.0115 | 33.1004
P19CS3P2XLVWVKNN | 3x120 Cost Sheet - P19CS3P2XLVWVKNN | EX-150M1 | 0.592 | 3 | 18.7972 | 33.3838
P19CS3P2XLVWVKNN | 3x120 Cost Sheet - P19CS3P2XLVWVKNN | DT3000P1 | 1.563 | 1 | 16.82 | 26.2897
P19CS3P2XLVWVKNN | 3x120 Cost Sheet - P19CS3P2XLVWVKNN | EX-150M3 | 1.184 | 1 | 18.7974 | 22.2561
P19CS3P2XLVWVKNN | 3x120 Cost Sheet - P19CS3P2XLVWVKNN | DT3000P1 | 1.587 | 1 | 16.82 | 26.6933
P19CS3P2XLVWVKNN | 3x120 Cost Sheet - P19CS3P2XLVWVKNN | EX-150M1 | 1.543 | 1 | 18.7972 | 29.0041
P19CS3Q2XLVWVKNN | 3x150 Cost Sheet - P19CS3Q2XLVWVKNN | RBD-TWD1 | 2.572 | 3 | 0 | 0
P19CS3Q2XLVWVKNN | 3x150 Cost Sheet - P19CS3Q2XLVWVKNN | STR-37RS | 0.7 | 3 | 15.0115 | 31.5241
P19CS3Q2XLVWVKNN | 3x150 Cost Sheet - P19CS3Q2XLVWVKNN | EX-150M1 | 0.592 | 3 | 18.7972 | 33.3838
P19CS3Q2XLVWVKNN | 3x150 Cost Sheet - P19CS3Q2XLVWVKNN | DT3000P1 | 1.603 | 1 | 16.82 | 26.9625
P19CS3Q2XLVWVKNN | 3x150 Cost Sheet - P19CS3Q2XLVWVKNN | EX-150M3 | 1.389 | 1 | 18.7974 | 26.1096
P19CS3Q2XLVWVKNN | 3x150 Cost Sheet - P19CS3Q2XLVWVKNN | DT3000P1 | 1.671 | 1 | 16.82 | 28.1062
P19CS3Q2XLVWVKNN | 3x150 Cost Sheet - P19CS3Q2XLVWVKNN | EX-150M1 | 1.736 | 1 | 18.7972 | 32.6319
P07CR3J2XLVWVKNN | 3x16 P07CR3J2XLVWVKNN | RBD-TWD1 | 0.827 | 3 | 0 | 0
P07CR3J2XLVWVKNN | 3x16 P07CR3J2XLVWVKNN | BNRS1600 | 0.289 | 3 | 4.1336 | 3.5838
P07CR3J2XLVWVKNN | 3x16 P07CR3J2XLVWVKNN | EX-90R1 | 0.193 | 3 | 10.9057 | 6.3144
P07CR3J2XLVWVKNN | 3x16 P07CR3J2XLVWVKNN | ST-2000P | 0.686 | 1 | 20.293 | 13.921
P07CR3J2XLVWVKNN | 3x16 P07CR3J2XLVWVKNN | EX-90R1 | 0.592 | 1 | 10.9057 | 6.4562
P07CR3J2XLVWVKNN | 3x16 P07CR3J2XLVWVKNN | ST-2000P | 0.846 | 1 | 20.293 | 17.1679
P07CR3J2XLVWVKNN | 3x16 P07CR3J2XLVWVKNN | EX-120R1 | 0.7 | 1 | 12.3201 | 8.6241
MCR3XLBF5MVWVKNN | 3x185 Cost Sheet - MCR3XLBF5MVWVKNN | RBD-TWD1 | 1.21 | 3 | 0 | 0
MCR3XLBF5MVWVKNN | 3x185 Cost Sheet - MCR3XLBF5MVWVKNN | STR-37RS | 0.809 | 3 | 15.0115 | 36.4329
MCR3XLBF5MVWVKNN | 3x185 Cost Sheet - MCR3XLBF5MVWVKNN | EX-CCVT2 | 1.093 | 3 | 37.1611 | 121.8512
MCR3XLBF5MVWVKNN | 3x185 Cost Sheet - MCR3XLBF5MVWVKNN | TAPE-01 | 1.556 | 3 | 5.3171 | 24.8202
MCR3XLBF5MVWVKNN | 3x185 Cost Sheet - MCR3XLBF5MVWVKNN | DT-3600C | 1.832 | 1 | 16.82 | 30.8142
MCR3XLBF5MVWVKNN | 3x185 Cost Sheet - MCR3XLBF5MVWVKNN | EX-150M2 | 1.764 | 1 | 18.797 | 33.1579
MCR3XLBF5MVWVKNN | 3x185 Cost Sheet - MCR3XLBF5MVWVKNN | DT-3600C | 2.442 | 1 | 16.82 | 41.0744
MCR3XLBF5MVWVKNN | 3x185 Cost Sheet - MCR3XLBF5MVWVKNN | EX-150M2 | 2.126 | 1 | 18.797 | 39.9624
P37CS3R2XLVWVKNN | 3x185Cost Sheet - P37CS3R2XLVWVKNN | RBD-TWD1 | 1.21 | 3 | 0 | 0
P37CS3R2XLVWVKNN | 3x185Cost Sheet - P37CS3R2XLVWVKNN | STR-37RS | 0.809 | 3 | 15.0115 | 36.4329
P37CS3R2XLVWVKNN | 3x185Cost Sheet - P37CS3R2XLVWVKNN | EX-150M1 | 0.592 | 3 | 18.7972 | 33.3838
P37CS3R2XLVWVKNN | 3x185Cost Sheet - P37CS3R2XLVWVKNN | DT3000P1 | 1.852 | 1 | 16.82 | 31.1506
P37CS3R2XLVWVKNN | 3x185Cost Sheet - P37CS3R2XLVWVKNN | EX-150M3 | 1.543 | 1 | 18.7974 | 29.0044
P37CS3R2XLVWVKNN | 3x185Cost Sheet - P37CS3R2XLVWVKNN | DT3000P1 | 1.899 | 1 | 16.82 | 31.9412
P37CS3R2XLVWVKNN | 3x185Cost Sheet - P37CS3R2XLVWVKNN | EX-150M1 | 2.126 | 1 | 18.7972 | 39.9628
MCS3XLBF5MVWVKNN | 3x240 Sheet - MCS3XLBF5MVWVKNN | RBD-TWD1 | 2.179 | 3 | 0 | 0
MCS3XLBF5MVWVKNN | 3x240 Sheet - MCS3XLBF5MVWVKNN | STR-61RS | 0.701 | 3 | 15.0109 | 31.5679
MCS3XLBF5MVWVKNN | 3x240 Sheet - MCS3XLBF5MVWVKNN | EX-CCVT2 | 1.233 | 3 | 37.1611 | 137.4589
MCS3XLBF5MVWVKNN | 3x240 Sheet - MCS3XLBF5MVWVKNN | TAPE-02 | 1.613 | 3 | 5.317 | 25.729
MCS3XLBF5MVWVKNN | 3x240 Sheet - MCS3XLBF5MVWVKNN | DT-3600C | 2.442 | 1 | 16.82 | 41.0744
MCS3XLBF5MVWVKNN | 3x240 Sheet - MCS3XLBF5MVWVKNN | EX-150M2 | 2.126 | 1 | 18.797 | 39.9624
MCS3XLBF5MVWVKNN | 3x240 Sheet - MCS3XLBF5MVWVKNN | DT-3600C | 3.307 | 1 | 16.82 | 55.6237
MCS3XLBF5MVWVKNN | 3x240 Sheet - MCS3XLBF5MVWVKNN | EX-150M2 | 2.616 | 1 | 18.797 | 49.173
P37CS3S2XLVWVKNN | 3x240Cost Sheet - P37CS3S2XLVWVKNN | RBD-TWD1 | 2.179 | 3 | 0 | 0
P37CS3S2XLVWVKNN | 3x240Cost Sheet - P37CS3S2XLVWVKNN | STR-61RS | 0.809 | 3 | 15.0109 | 36.4315
P37CS3S2XLVWVKNN | 3x240Cost Sheet - P37CS3S2XLVWVKNN | EX-150M1 | 0.7 | 3 | 18.7972 | 39.4741
P37CS3S2XLVWVKNN | 3x240Cost Sheet - P37CS3S2XLVWVKNN | DT3000P1 | 2.469 | 1 | 16.82 | 41.5286
P37CS3S2XLVWVKNN | 3x240Cost Sheet - P37CS3S2XLVWVKNN | EX-150M3 | 1.736 | 1 | 18.7974 | 32.6323
P37CS3S2XLVWVKNN | 3x240Cost Sheet - P37CS3S2XLVWVKNN | DT3000P1 | 2.205 | 1 | 16.82 | 37.0881
P37CS3S2XLVWVKNN | 3x240Cost Sheet - P37CS3S2XLVWVKNN | EX-150M1 | 2.646 | 1 | 18.7972 | 49.7374
P07CS3K2XLVWVKNN | 3x25 - P07CS3K2XLVWVKNN | RBD-TWD2 | 1.102 | 3 | 0 | 0
P07CS3K2XLVWVKNN | 3x25 - P07CS3K2XLVWVKNN | BNRS1600 | 0.229 | 3 | 4.1336 | 2.8398
P07CS3K2XLVWVKNN | 3x25 - P07CS3K2XLVWVKNN | EX-90R1 | 0.231 | 3 | 10.9057 | 7.5577
P07CS3K2XLVWVKNN | 3x25 - P07CS3K2XLVWVKNN | ST-2000P | 1.184 | 1 | 20.293 | 24.0269
P07CS3K2XLVWVKNN | 3x25 - P07CS3K2XLVWVKNN | EX-100M2 | 0.592 | 1 | 13.1531 | 7.7866
P07CS3K2XLVWVKNN | 3x25 - P07CS3K2XLVWVKNN | DT-2000P | 1.452 | 1 | 12.2442 | 17.7786
P07CS3K2XLVWVKNN | 3x25 - P07CS3K2XLVWVKNN | EX-100M2 | 0.743 | 1 | 13.1531 | 9.7728
MCT3XLBF5MVWVKNN | 3x300Cost Sheet - MCT3XLBF5MVWVKNN | RBD-TWD1 | 1.21 | 3 | 0 | 0
MCT3XLBF5MVWVKNN | 3x300Cost Sheet - MCT3XLBF5MVWVKNN | STR-61RS | 1.307 | 3 | 15.0109 | 58.8577
MCT3XLBF5MVWVKNN | 3x300Cost Sheet - MCT3XLBF5MVWVKNN | EX-CCVT1 | 1.345 | 3 | 37.161 | 149.9446
MCT3XLBF5MVWVKNN | 3x300Cost Sheet - MCT3XLBF5MVWVKNN | TAPE-02 | 1.613 | 3 | 5.317 | 25.729
MCT3XLBF5MVWVKNN | 3x300Cost Sheet - MCT3XLBF5MVWVKNN | DT-3600C | 3.307 | 1 | 16.82 | 55.6237
MCT3XLBF5MVWVKNN | 3x300Cost Sheet - MCT3XLBF5MVWVKNN | EX-150M2 | 2.43 | 1 | 18.797 | 45.6767
MCT3XLBF5MVWVKNN | 3x300Cost Sheet - MCT3XLBF5MVWVKNN | DT-3600C | 4.274 | 1 | 16.82 | 71.8887
MCT3XLBF5MVWVKNN | 3x300Cost Sheet - MCT3XLBF5MVWVKNN | EX-150M2 | 3.034 | 1 | 18.797 | 57.0301
P61CS3T2XLVWVKNN | 3x300Cost Sheet - P61CS3T2XLVWVKNN | RBD-TWD1 | 1.21 | 3 | 0 | 0
P61CS3T2XLVWVKNN | 3x300Cost Sheet - P61CS3T2XLVWVKNN | STR-61RS | 0.939 | 3 | 15.0109 | 42.2857
P61CS3T2XLVWVKNN | 3x300Cost Sheet - P61CS3T2XLVWVKNN | EX-150M1 | 1.218 | 3 | 18.7972 | 68.685
P61CS3T2XLVWVKNN | 3x300Cost Sheet - P61CS3T2XLVWVKNN | DT3000P1 | 3.307 | 1 | 16.82 | 55.6237
P61CS3T2XLVWVKNN | 3x300Cost Sheet - P61CS3T2XLVWVKNN | EX-150M3 | 2.126 | 1 | 18.7974 | 39.9633
P61CS3T2XLVWVKNN | 3x300Cost Sheet - P61CS3T2XLVWVKNN | DT3000P1 | 2.48 | 1 | 16.82 | 41.7136
P61CS3T2XLVWVKNN | 3x300Cost Sheet - P61CS3T2XLVWVKNN | EX-150M1 | 3.175 | 1 | 18.7972 | 59.6811
MCL3XLBF5MVWVKNN | 3x35 Cost Sheet - MCL3XLBF5MVWVKNN | RBD-TWD2 | 1.102 | 3 | 0 | 0
MCL3XLBF5MVWVKNN | 3x35 Cost Sheet - MCL3XLBF5MVWVKNN | BNRS1600 | 0.205 | 3 | 4.1336 | 2.5422
MCL3XLBF5MVWVKNN | 3x35 Cost Sheet - MCL3XLBF5MVWVKNN | EX-CCVT2 | 0.557 | 3 | 37.1611 | 62.0962
MCL3XLBF5MVWVKNN | 3x35 Cost Sheet - MCL3XLBF5MVWVKNN | TAPE-01 | 1.286 | 3 | 5.3171 | 20.5134
MCL3XLBF5MVWVKNN | 3x35 Cost Sheet - MCL3XLBF5MVWVKNN | DT-3000P | 1.302 | 1 | 16.82 | 21.8996
MCL3XLBF5MVWVKNN | 3x35 Cost Sheet - MCL3XLBF5MVWVKNN | EX-150M2 | 0.868 | 1 | 18.797 | 16.3158
MCL3XLBF5MVWVKNN | 3x35 Cost Sheet - MCL3XLBF5MVWVKNN | DT-3000P | 1.481 | 1 | 16.82 | 24.9104
MCL3XLBF5MVWVKNN | 3x35 Cost Sheet - MCL3XLBF5MVWVKNN | EX-150M2 | 0.926 | 1 | 18.797 | 17.406
P07CS3L2XLVWVKNN | 3x35 P07CS3L2XLVWVKNN | RBD-TWD2 | 1.102 | 3 | 0 | 0
P07CS3L2XLVWVKNN | 3x35 P07CS3L2XLVWVKNN | BNRS1600 | 0.229 | 3 | 4.1336 | 2.8398
P07CS3L2XLVWVKNN | 3x35 P07CS3L2XLVWVKNN | EX-90R1 | 0.257 | 3 | 10.9057 | 8.4083
P07CS3L2XLVWVKNN | 3x35 P07CS3L2XLVWVKNN | DT-2000P | 1.48 | 1 | 12.2442 | 18.1214
P07CS3L2XLVWVKNN | 3x35 P07CS3L2XLVWVKNN | EX-100M2 | 0.623 | 1 | 13.1531 | 8.1944
P07CS3L2XLVWVKNN | 3x35 P07CS3L2XLVWVKNN | DT-2000P | 1.452 | 1 | 12.2442 | 17.7786
P07CS3L2XLVWVKNN | 3x35 P07CS3L2XLVWVKNN | EX-100M2 | 0.977 | 1 | 13.1531 | 12.8506
MCM3XLBH5MVWVKNN | 3x50 15kvCost Sheet - MCM3XLBH5MVWVKNN | RBD-TWD1 | 1.006 | 3 | 0 | 0
MCM3XLBH5MVWVKNN | 3x50 15kvCost Sheet - MCM3XLBH5MVWVKNN | BNRS1600 | 0.176 | 3 | 4.1336 | 2.1825
MCM3XLBH5MVWVKNN | 3x50 15kvCost Sheet - MCM3XLBH5MVWVKNN | EX-CCVT2 | 1.014 | 3 | 37.1611 | 113.0441
MCM3XLBH5MVWVKNN | 3x50 15kvCost Sheet - MCM3XLBH5MVWVKNN | TAPE-01 | 1.403 | 3 | 5.3171 | 22.3797
MCM3XLBH5MVWVKNN | 3x50 15kvCost Sheet - MCM3XLBH5MVWVKNN | DT-3000P | 1.559 | 1 | 16.82 | 26.2224
MCM3XLBH5MVWVKNN | 3x50 15kvCost Sheet - MCM3XLBH5MVWVKNN | EX-150M2 | 1.063 | 1 | 18.797 | 19.9812
MCM3XLBH5MVWVKNN | 3x50 15kvCost Sheet - MCM3XLBH5MVWVKNN | DT-3000P | 1.701 | 1 | 16.82 | 28.6108
MCM3XLBH5MVWVKNN | 3x50 15kvCost Sheet - MCM3XLBH5MVWVKNN | EX-150M2 | 1.361 | 1 | 18.797 | 25.5827
P07CS3M2XLVWVKNN | 3x50Cost Sheet - P07CS3M2XLVWVKNN | RBD-TWD1 | 2.179 | 3 | 0 | 0
P07CS3M2XLVWVKNN | 3x50Cost Sheet - P07CS3M2XLVWVKNN | BNRS1600 | 0.176 | 3 | 4.1336 | 2.1825
P07CS3M2XLVWVKNN | 3x50Cost Sheet - P07CS3M2XLVWVKNN | EX-90R1 | 0.329 | 3 | 10.9057 | 10.7639
P07CS3M2XLVWVKNN | 3x50Cost Sheet - P07CS3M2XLVWVKNN | DT-2000P | 1.148 | 1 | 12.2442 | 14.0563
P07CS3M2XLVWVKNN | 3x50Cost Sheet - P07CS3M2XLVWVKNN | EX-100M2 | 0.7 | 1 | 13.1531 | 9.2072
P07CS3M2XLVWVKNN | 3x50Cost Sheet - P07CS3M2XLVWVKNN | DT-2000P | 1.648 | 1 | 12.2442 | 20.1784
P07CS3M2XLVWVKNN | 3x50Cost Sheet - P07CS3M2XLVWVKNN | EX-120R1 | 1.016 | 1 | 12.3201 | 12.5172
P07CR3H2XLVWVKNN | 3x6 - P07CR3H2XLVWVKNN | RBD-TWD2 | 1.102 | 3 | 0 | 0
P07CR3H2XLVWVKNN | 3x6 - P07CR3H2XLVWVKNN | FWD-0001 | 4.873 | 3 | 0 | 0
P07CR3H2XLVWVKNN | 3x6 - P07CR3H2XLVWVKNN | BNR-N007 | 0.111 | 3 | 1.7156 | 0.57129
P07CR3H2XLVWVKNN | 3x6 - P07CR3H2XLVWVKNN | EX-60M1 | 0.062 | 3 | 8.4956 | 1.5802
P07CR3H2XLVWVKNN | 3x6 - P07CR3H2XLVWVKNN | BNR-L002 | 0.772 | 1 | 4.1332 | 3.1908
P07CR3H2XLVWVKNN | 3x6 - P07CR3H2XLVWVKNN | EX-90R1 | 0.579 | 1 | 10.9057 | 6.3144
P07CR3H2XLVWVKNN | 3x6 - P07CR3H2XLVWVKNN | ARM-48BN | 2.315 | 1 | 4.3539 | 10.0793
P07CR3H2XLVWVKNN | 3x6 - P07CR3H2XLVWVKNN | EX-100M2 | 0.676 | 1 | 13.1531 | 8.8915
MCN3XLBH5MVWVKNN | 3x70 15kvCost Sheet - MCN3XLBH5MVWVKNN | RBD-TWD1 | 1.102 | 3 | 0 | 0
MCN3XLBH5MVWVKNN | 3x70 15kvCost Sheet - MCN3XLBH5MVWVKNN | BNRS1600 | 0.205 | 3 | 4.1336 | 2.5422
MCN3XLBH5MVWVKNN | 3x70 15kvCost Sheet - MCN3XLBH5MVWVKNN | EX-CCVT2 | 1.148 | 3 | 37.1611 | 127.9828
MCN3XLBH5MVWVKNN | 3x70 15kvCost Sheet - MCN3XLBH5MVWVKNN | TAPE-01 | 1.452 | 3 | 5.3171 | 23.1613
MCN3XLBH5MVWVKNN | 3x70 15kvCost Sheet - MCN3XLBH5MVWVKNN | DT-3000P | 1.867 | 1 | 16.82 | 31.4029
MCN3XLBH5MVWVKNN | 3x70 15kvCost Sheet - MCN3XLBH5MVWVKNN | EX-150M2 | 1.063 | 1 | 18.797 | 19.9812
MCN3XLBH5MVWVKNN | 3x70 15kvCost Sheet - MCN3XLBH5MVWVKNN | DT-3000P | 1.701 | 1 | 16.82 | 28.6108
MCN3XLBH5MVWVKNN | 3x70 15kvCost Sheet - MCN3XLBH5MVWVKNN | EX-150M2 | 1.546 | 1 | 18.797 | 29.0602
P19CS3N2XLVWVKNN | 3x70 Cost Sheet - P19CS3N2XLVWVKNN | RBD-TWD1 | 1.102 | 3 | 0 | 0
P19CS3N2XLVWVKNN | 3x70 Cost Sheet - P19CS3N2XLVWVKNN | BNRS1600 | 0.161 | 3 | 4.1336 | 1.9965
P19CS3N2XLVWVKNN | 3x70 Cost Sheet - P19CS3N2XLVWVKNN | EX-90R1 | 0.412 | 3 | 10.9057 | 13.4794
P19CS3N2XLVWVKNN | 3x70 Cost Sheet - P19CS3N2XLVWVKNN | DT-3000P | 1.743 | 1 | 16.82 | 29.3173
P19CS3N2XLVWVKNN | 3x70 Cost Sheet - P19CS3N2XLVWVKNN | EX-150M3 | 0.766 | 1 | 18.7974 | 14.3988
P19CS3N2XLVWVKNN | 3x70 Cost Sheet - P19CS3N2XLVWVKNN | DT-3000P | 1.613 | 1 | 16.82 | 27.1307
P19CS3N2XLVWVKNN | 3x70 Cost Sheet - P19CS3N2XLVWVKNN | EX-150M3 | 1.447 | 1 | 18.7974 | 27.1998
MCN3XLBF5MVWVKNN | 3x70mvCost Sheet - MCN3XLBF5MVWVKNN | RBD-TWD1 | 1.102 | 3 | 0 | 0
MCN3XLBF5MVWVKNN | 3x70mvCost Sheet - MCN3XLBF5MVWVKNN | BNRS1600 | 0.205 | 3 | 4.1336 | 2.5422
MCN3XLBF5MVWVKNN | 3x70mvCost Sheet - MCN3XLBF5MVWVKNN | EX-CCVT2 | 0.727 | 3 | 37.1611 | 81.0484
MCN3XLBF5MVWVKNN | 3x70mvCost Sheet - MCN3XLBF5MVWVKNN | TAPE-01 | 1.403 | 3 | 5.3171 | 22.3797
MCN3XLBF5MVWVKNN | 3x70mvCost Sheet - MCN3XLBF5MVWVKNN | DT-3000P | 1.481 | 1 | 16.82 | 24.9104
MCN3XLBF5MVWVKNN | 3x70mvCost Sheet - MCN3XLBF5MVWVKNN | EX-150M2 | 0.992 | 1 | 18.797 | 18.6466
MCN3XLBF5MVWVKNN | 3x70mvCost Sheet - MCN3XLBF5MVWVKNN | DT-3000P | 1.587 | 1 | 16.82 | 26.6933
MCN3XLBF5MVWVKNN | 3x70mvCost Sheet - MCN3XLBF5MVWVKNN | EX-150M2 | 1.176 | 1 | 18.797 | 22.1053
MCO3XLBJ5MVWVKNN | 3x95 - MCO3XLBJ5MVWVKNN | RBD-TWD1 | 1.21 | 3 | 0 | 0
MCO3XLBJ5MVWVKNN | 3x95 - MCO3XLBJ5MVWVKNN | STR-37RS | 0.871 | 3 | 15.0115 | 39.225
MCO3XLBJ5MVWVKNN | 3x95 - MCO3XLBJ5MVWVKNN | EX-CCVT2 | 2.145 | 3 | 37.1611 | 239.1317
MCO3XLBJ5MVWVKNN | 3x95 - MCO3XLBJ5MVWVKNN | TAPE-01 | 2.315 | 3 | 5.3171 | 36.9273
MCO3XLBJ5MVWVKNN | 3x95 - MCO3XLBJ5MVWVKNN | DT-3000P | 2.849 | 1 | 16.82 | 47.9202
MCO3XLBJ5MVWVKNN | 3x95 - MCO3XLBJ5MVWVKNN | EX-150M2 | 1.526 | 1 | 18.797 | 28.6842
MCO3XLBJ5MVWVKNN | 3x95 - MCO3XLBJ5MVWVKNN | DT-3000P | 2.818 | 1 | 16.82 | 47.3988
MCO3XLBJ5MVWVKNN | 3x95 - MCO3XLBJ5MVWVKNN | EX-150M2 | 2.035 | 1 | 18.797 | 38.2519
MCO3XLBF5MVWVKNN | 3x95 Cost Sheet - MCO3XLBF5MVWVKNN | RBD-TWD1 | 1.21 | 3 | 0 | 0
MCO3XLBF5MVWVKNN | 3x95 Cost Sheet - MCO3XLBF5MVWVKNN | STR-37RS | 0.871 | 3 | 15.0115 | 39.225
MCO3XLBF5MVWVKNN | 3x95 Cost Sheet - MCO3XLBF5MVWVKNN | EX-CCVT2 | 0.824 | 3 | 37.1611 | 91.8622
MCO3XLBF5MVWVKNN | 3x95 Cost Sheet - MCO3XLBF5MVWVKNN | TAPE-01 | 1.503 | 3 | 5.3171 | 23.9748
MCO3XLBF5MVWVKNN | 3x95 Cost Sheet - MCO3XLBF5MVWVKNN | DT-3000P | 1.481 | 1 | 16.82 | 24.9104
MCO3XLBF5MVWVKNN | 3x95 Cost Sheet - MCO3XLBF5MVWVKNN | EX-150M2 | 1.111 | 1 | 18.797 | 20.8835
MCO3XLBF5MVWVKNN | 3x95 Cost Sheet - MCO3XLBF5MVWVKNN | DT-3000P | 1.701 | 1 | 16.82 | 28.6108
MCO3XLBF5MVWVKNN | 3x95 Cost Sheet - MCO3XLBF5MVWVKNN | EX-150M2 | 1.27 | 1 | 18.797 | 23.8722
P19CS3O2XLVWVKNN | 3x95 Cost Sheet - P19CS3O2XLVWVKNN | RBD-TWD1 | 1.21 | 3 | 0 | 0
P19CS3O2XLVWVKNN | 3x95 Cost Sheet - P19CS3O2XLVWVKNN | BNRS1600 | 0.138 | 3 | 4.1336 | 1.7113
P19CS3O2XLVWVKNN | 3x95 Cost Sheet - P19CS3O2XLVWVKNN | EX-90R1 | 0.494 | 3 | 10.9057 | 16.1622
P19CS3O2XLVWVKNN | 3x95 Cost Sheet - P19CS3O2XLVWVKNN | DT-3000P | 1.807 | 1 | 16.82 | 30.3937
P19CS3O2XLVWVKNN | 3x95 Cost Sheet - P19CS3O2XLVWVKNN | EX-150M3 | 0.907 | 1 | 18.7974 | 17.0492
P19CS3O2XLVWVKNN | 3x95 Cost Sheet - P19CS3O2XLVWVKNN | DT-3000P | 1.417 | 1 | 16.82 | 23.8339
P19CS3O2XLVWVKNN | 3x95 Cost Sheet - P19CS3O2XLVWVKNN | EX-150M1 | 1.157 | 1 | 18.7972 | 21.7484
P07CR4F2XLVWVKNN | 4 x 2.5Cost Sheet - P07CR4F2XLVWVKNN | RBD-TWD2 | 1.102 | 4 | 0 | 0
P07CR4F2XLVWVKNN | 4 x 2.5Cost Sheet - P07CR4F2XLVWVKNN | FWD-0001 | 2.058 | 4 | 0 | 0
P07CR4F2XLVWVKNN | 4 x 2.5Cost Sheet - P07CR4F2XLVWVKNN | BNR-N001 | 0.13 | 4 | 1.716 | 0.89232
P07CR4F2XLVWVKNN | 4 x 2.5Cost Sheet - P07CR4F2XLVWVKNN | EX-60M1 | 0.044 | 4 | 8.4956 | 1.4952
P07CR4F2XLVWVKNN | 4 x 2.5Cost Sheet - P07CR4F2XLVWVKNN | BNR-L002 | 0.772 | 1 | 4.1332 | 3.1908
P07CR4F2XLVWVKNN | 4 x 2.5Cost Sheet - P07CR4F2XLVWVKNN | EX-90R1 | 0.579 | 1 | 10.9057 | 6.3144
P07CR4F2XLVWVKNN | 4 x 2.5Cost Sheet - P07CR4F2XLVWVKNN | ARM-48BN | 2.315 | 1 | 4.3539 | 10.0793
P07CR4F2XLVWVKNN | 4 x 2.5Cost Sheet - P07CR4F2XLVWVKNN | EX-100M2 | 0.676 | 1 | 13.1531 | 8.8915
P07CR4G2XLVWVKNN | 4 x 4s Cost Sheet - P07CR4G2XLVWVKNN | RBD-TWD2 | 1.102 | 4 | 0 | 0
P07CR4G2XLVWVKNN | 4 x 4s Cost Sheet - P07CR4G2XLVWVKNN | FWD-0001 | 2.437 | 4 | 0 | 0
P07CR4G2XLVWVKNN | 4 x 4s Cost Sheet - P07CR4G2XLVWVKNN | BNR-N007 | 0.139 | 4 | 1.7156 | 0.95387
P07CR4G2XLVWVKNN | 4 x 4s Cost Sheet - P07CR4G2XLVWVKNN | EX-60M1 | 0.051 | 4 | 8.4956 | 1.7331
P07CR4G2XLVWVKNN | 4 x 4s Cost Sheet - P07CR4G2XLVWVKNN | BNR-L002 | 0.772 | 1 | 4.1332 | 3.1908
P07CR4G2XLVWVKNN | 4 x 4s Cost Sheet - P07CR4G2XLVWVKNN | EX-90R1 | 0.579 | 1 | 10.9057 | 6.3144
P07CR4G2XLVWVKNN | 4 x 4s Cost Sheet - P07CR4G2XLVWVKNN | ARM-48BN | 2.315 | 1 | 4.3539 | 10.0793
P07CR4G2XLVWVKNN | 4 x 4s Cost Sheet - P07CR4G2XLVWVKNN | EX-100M2 | 0.676 | 1 | 13.1531 | 8.8915
C07C48E2XLLWLKNB | 48CX1.5 - C07C48E2XLLWLKNB | RBD-TWD2 | 1.102 | 49.92 | 0 | 0
C07C48E2XLLWLKNB | 48CX1.5 - C07C48E2XLLWLKNB | FWD-0001 | 1.157 | 49.92 | 0 | 0
C07C48E2XLLWLKNB | 48CX1.5 - C07C48E2XLLWLKNB | BNR-N001 | 0.156 | 49.92 | 1.716 | 13.3634
C07C48E2XLLWLKNB | 48CX1.5 - C07C48E2XLLWLKNB | VTP-A001 | 3.157 | 49.92 | 1.771 | 279.1051
C07C48E2XLLWLKNB | 48CX1.5 - C07C48E2XLLWLKNB | FWD-0001 | 0.926 | 4.5 | 0 | 0
C07C48E2XLLWLKNB | 48CX1.5 - C07C48E2XLLWLKNB | EX-60M1 | 0.039 | 49.92 | 8.4956 | 16.5399
C07C48E2XLLWLKNB | 48CX1.5 - C07C48E2XLLWLKNB | STR-61RS | 4.085 | 1 | 15.0109 | 61.3195
C07C48E2XLLWLKNB | 48CX1.5 - C07C48E2XLLWLKNB | EX-120R1 | 1.042 | 1 | 12.3201 | 12.8375
C07C48E2XLLWLKNB | 48CX1.5 - C07C48E2XLLWLKNB | DT-2000P | 2.116 | 1 | 12.2442 | 25.9087
C07C48E2XLLWLKNB | 48CX1.5 - C07C48E2XLLWLKNB | EX-150M3 | 1.235 | 1 | 18.7974 | 23.2148
C07C48F2XLLWLKNB | 48CX2.5 - C07C48F2XLLWLKNB | RBD-TWD2 | 1.102 | 49.92 | 0 | 0
C07C48F2XLLWLKNB | 48CX2.5 - C07C48F2XLLWLKNB | FWD-0001 | 2.058 | 49.92 | 0 | 0
C07C48F2XLLWLKNB | 48CX2.5 - C07C48F2XLLWLKNB | BNR-N001 | 0.13 | 49.92 | 1.716 | 11.1362
C07C48F2XLLWLKNB | 48CX2.5 - C07C48F2XLLWLKNB | VTP-A001 | 2.437 | 49.92 | 1.771 | 215.4511
C07C48F2XLLWLKNB | 48CX2.5 - C07C48F2XLLWLKNB | FWD-0001 | 0.926 | 4.5 | 0 | 0
C07C48F2XLLWLKNB | 48CX2.5 - C07C48F2XLLWLKNB | EX-60M1 | 0.044 | 49.92 | 8.4956 | 18.6604
C07C48F2XLLWLKNB | 48CX2.5 - C07C48F2XLLWLKNB | STR-61RS | 4.085 | 1 | 15.0109 | 61.3195
C07C48F2XLLWLKNB | 48CX2.5 - C07C48F2XLLWLKNB | EX-150M3 | 1.111 | 1 | 18.7974 | 20.8839
C07C48F2XLLWLKNB | 48CX2.5 - C07C48F2XLLWLKNB | DT-3000P | 2.646 | 1 | 16.82 | 44.5057
C07C48F2XLLWLKNB | 48CX2.5 - C07C48F2XLLWLKNB | EX-150M3 | 1.235 | 1 | 18.7974 | 23.2148
C07C48F2XLLWLKNA | 48cx2.5- C07C48F2XLLWLKNA | RBD-TWD2 | 1.102 | 49.92 | 0 | 0
C07C48F2XLLWLKNA | 48cx2.5- C07C48F2XLLWLKNA | FWD-0001 | 2.058 | 49.92 | 0 | 0
C07C48F2XLLWLKNA | 48cx2.5- C07C48F2XLLWLKNA | BNR-N001 | 0.13 | 49.92 | 1.716 | 11.1362
C07C48F2XLLWLKNA | 48cx2.5- C07C48F2XLLWLKNA | FWD-0001 | 0.926 | 4.5 | 0 | 0
C07C48F2XLLWLKNA | 48cx2.5- C07C48F2XLLWLKNA | EX-60M1 | 0.044 | 49.92 | 8.4956 | 18.6604
C07C48F2XLLWLKNA | 48cx2.5- C07C48F2XLLWLKNA | STR-61RS | 4.085 | 1 | 15.0109 | 61.3195
C07C48F2XLLWLKNA | 48cx2.5- C07C48F2XLLWLKNA | EX-120R1 | 1.042 | 1 | 12.3201 | 12.8375
C07C48F2XLLWLKNA | 48cx2.5- C07C48F2XLLWLKNA | DT-3000P | 2.48 | 1 | 16.82 | 41.7136
C07C48F2XLLWLKNA | 48cx2.5- C07C48F2XLLWLKNA | EX-150M3 | 1.235 | 1 | 18.7974 | 23.2148
P07CR4I2XLVWVKNN | 4x10Cost Sheet - P07CR4I2XLVWVKNN | RBD-TWD1 | 0.723 | 4 | 0 | 0
P07CR4I2XLVWVKNN | 4x10Cost Sheet - P07CR4I2XLVWVKNN | BNR-L001 | 0.217 | 4 | 4.129 | 3.584
P07CR4I2XLVWVKNN | 4x10Cost Sheet - P07CR4I2XLVWVKNN | EX-60M1 | 0.154 | 4 | 8.4956 | 5.2333
P07CR4I2XLVWVKNN | 4x10Cost Sheet - P07CR4I2XLVWVKNN | ST-2000P | 0.686 | 1 | 20.293 | 13.921
P07CR4I2XLVWVKNN | 4x10Cost Sheet - P07CR4I2XLVWVKNN | EX-90R1 | 0.592 | 1 | 10.9057 | 6.4562
P07CR4I2XLVWVKNN | 4x10Cost Sheet - P07CR4I2XLVWVKNN | ST-2000P | 0.846 | 1 | 20.293 | 17.1679
P07CR4I2XLVWVKNN | 4x10Cost Sheet - P07CR4I2XLVWVKNN | EX-90R1 | 0.98 | 1 | 10.9057 | 10.6876
P19CS4Q2XLVWVKNN | 4x150 Cost Sheet - P19CS4Q2XLVWVKNN | RBD-TWD1 | 2.572 | 4 | 0 | 0
P19CS4Q2XLVWVKNN | 4x150 Cost Sheet - P19CS4Q2XLVWVKNN | STR-37RS | 0.7 | 4 | 15.0115 | 42.0322
P19CS4Q2XLVWVKNN | 4x150 Cost Sheet - P19CS4Q2XLVWVKNN | EX-150M1 | 0.592 | 4 | 18.7972 | 44.5118
P19CS4Q2XLVWVKNN | 4x150 Cost Sheet - P19CS4Q2XLVWVKNN | DT3000P1 | 1.709 | 1 | 16.82 | 28.7454
P19CS4Q2XLVWVKNN | 4x150 Cost Sheet - P19CS4Q2XLVWVKNN | EX-150M3 | 1.389 | 1 | 18.7974 | 26.1096
P19CS4Q2XLVWVKNN | 4x150 Cost Sheet - P19CS4Q2XLVWVKNN | DT3000P1 | 1.79 | 1 | 16.82 | 30.1078
P19CS4Q2XLVWVKNN | 4x150 Cost Sheet - P19CS4Q2XLVWVKNN | EX-150M1 | 1.86 | 1 | 18.7972 | 34.9628
P07CR4J2XLVWVKNN | 4x16Cost Sheet - P07CR4J2XLVWVKNN | RBD-TWD1 | 0.827 | 4 | 0 | 0
P07CR4J2XLVWVKNN | 4x16Cost Sheet - P07CR4J2XLVWVKNN | BNRS1600 | 0.289 | 4 | 4.1336 | 4.7784
P07CR4J2XLVWVKNN | 4x16Cost Sheet - P07CR4J2XLVWVKNN | EX-90R1 | 0.193 | 4 | 10.9057 | 8.4192
P07CR4J2XLVWVKNN | 4x16Cost Sheet - P07CR4J2XLVWVKNN | ST-2000P | 0.701 | 1 | 20.293 | 14.2254
P07CR4J2XLVWVKNN | 4x16Cost Sheet - P07CR4J2XLVWVKNN | EX-90R1 | 0.592 | 1 | 10.9057 | 6.4562
P07CR4J2XLVWVKNN | 4x16Cost Sheet - P07CR4J2XLVWVKNN | DT-2000P | 0.827 | 1 | 12.2442 | 10.126
P07CR4J2XLVWVKNN | 4x16Cost Sheet - P07CR4J2XLVWVKNN | EX-120R1 | 0.7 | 1 | 12.3201 | 8.6241
P37CS4R2XLVWVKNN | 4x185Cost Sheet - P37CS4R2XLVWVKNN | RBD-TWD1 | 1.21 | 4 | 0 | 0
P37CS4R2XLVWVKNN | 4x185Cost Sheet - P37CS4R2XLVWVKNN | STR-37RS | 0.809 | 4 | 15.0115 | 48.5772
P37CS4R2XLVWVKNN | 4x185Cost Sheet - P37CS4R2XLVWVKNN | EX-150M1 | 0.592 | 4 | 18.7972 | 44.5118
P37CS4R2XLVWVKNN | 4x185Cost Sheet - P37CS4R2XLVWVKNN | DT3000P1 | 1.852 | 1 | 16.82 | 31.1506
P37CS4R2XLVWVKNN | 4x185Cost Sheet - P37CS4R2XLVWVKNN | EX-150M3 | 1.543 | 1 | 18.7974 | 29.0044
P37CS4R2XLVWVKNN | 4x185Cost Sheet - P37CS4R2XLVWVKNN | DT3000P1 | 2.035 | 1 | 16.82 | 34.2287
P37CS4R2XLVWVKNN | 4x185Cost Sheet - P37CS4R2XLVWVKNN | EX-150M1 | 2.126 | 1 | 18.7972 | 39.9628
P37CS4S2XLVWVKNN | 4x240 Cost Sheet - P37CS4S2XLVWVKNN | RBD-TWD1 | 2.179 | 4 | 0 | 0
P37CS4S2XLVWVKNN | 4x240 Cost Sheet - P37CS4S2XLVWVKNN | STR-61RS | 0.809 | 4 | 15.0109 | 48.5753
P37CS4S2XLVWVKNN | 4x240 Cost Sheet - P37CS4S2XLVWVKNN | EX-150M1 | 0.7 | 4 | 18.7972 | 52.6322
P37CS4S2XLVWVKNN | 4x240 Cost Sheet - P37CS4S2XLVWVKNN | DT-3000P1 | 2.646 | 1 | 16.8199 | 44.5055
P37CS4S2XLVWVKNN | 4x240 Cost Sheet - P37CS4S2XLVWVKNN | EX-150M1 | 1.86 | 1 | 18.7972 | 34.9628
P37CS4S2XLVWVKNN | 4x240 Cost Sheet - P37CS4S2XLVWVKNN | DT3000P1 | 2.205 | 1 | 16.82 | 37.0881
P37CS4S2XLVWVKNN | 4x240 Cost Sheet - P37CS4S2XLVWVKNN | EX-150M1 | 2.646 | 1 | 18.7972 | 49.7374
P07CS4K2XLVWVKNN | 4x25Cost Sheet - P07CS4K2XLVWVKNN | RBD-TWD2 | 1.102 | 4 | 0 | 0
P07CS4K2XLVWVKNN | 4x25Cost Sheet - P07CS4K2XLVWVKNN | BNRS1600 | 0.229 | 4 | 4.1336 | 3.7864
P07CS4K2XLVWVKNN | 4x25Cost Sheet - P07CS4K2XLVWVKNN | EX-90R1 | 0.231 | 4 | 10.9057 | 10.0769
P07CS4K2XLVWVKNN | 4x25Cost Sheet - P07CS4K2XLVWVKNN | DT-2000P | 0.809 | 1 | 12.2442 | 9.9056
P07CS4K2XLVWVKNN | 4x25Cost Sheet - P07CS4K2XLVWVKNN | EX-100M2 | 0.592 | 1 | 13.1531 | 7.7866
P07CS4K2XLVWVKNN | 4x25Cost Sheet - P07CS4K2XLVWVKNN | DT-2000P | 1.452 | 1 | 12.2442 | 17.7786
P07CS4K2XLVWVKNN | 4x25Cost Sheet - P07CS4K2XLVWVKNN | EX-100M2 | 0.77 | 1 | 13.1531 | 10.1279
P07CS4L2XLVWVKNN | 4x35Cost Sheet - P07CS4L2XLVWVKNN | RBD-TWD2 | 1.102 | 4 | 0 | 0
P07CS4L2XLVWVKNN | 4x35Cost Sheet - P07CS4L2XLVWVKNN | BNRS1600 | 0.229 | 4 | 4.1336 | 3.7864
P07CS4L2XLVWVKNN | 4x35Cost Sheet - P07CS4L2XLVWVKNN | EX-90R1 | 0.257 | 4 | 10.9057 | 11.2111
P07CS4L2XLVWVKNN | 4x35Cost Sheet - P07CS4L2XLVWVKNN | DT-2000P | 1.48 | 1 | 12.2442 | 18.1214
P07CS4L2XLVWVKNN | 4x35Cost Sheet - P07CS4L2XLVWVKNN | EX-100M2 | 0.645 | 1 | 13.1531 | 8.4837
P07CS4L2XLVWVKNN | 4x35Cost Sheet - P07CS4L2XLVWVKNN | DT-2000P | 1.452 | 1 | 12.2442 | 17.7786
P07CS4L2XLVWVKNN | 4x35Cost Sheet - P07CS4L2XLVWVKNN | EX-100M2 | 0.977 | 1 | 13.1531 | 12.8506
P07CS4M2XLVWVKNN | 4x50Cost Sheet - P07CS4M2XLVWVKNN | RBD-TWD1 | 2.179 | 4 | 0 | 0
P07CS4M2XLVWVKNN | 4x50Cost Sheet - P07CS4M2XLVWVKNN | BNRS1600 | 0.176 | 4 | 4.1336 | 2.9101
P07CS4M2XLVWVKNN | 4x50Cost Sheet - P07CS4M2XLVWVKNN | EX-90R1 | 0.329 | 4 | 10.9057 | 14.3519
P07CS4M2XLVWVKNN | 4x50Cost Sheet - P07CS4M2XLVWVKNN | DT-2000P | 1.743 | 1 | 12.2442 | 21.3416
P07CS4M2XLVWVKNN | 4x50Cost Sheet - P07CS4M2XLVWVKNN | EX-100M2 | 0.7 | 1 | 13.1531 | 9.2072
P07CS4M2XLVWVKNN | 4x50Cost Sheet - P07CS4M2XLVWVKNN | DT-2000P | 1.708 | 1 | 12.2442 | 20.9131
P07CS4M2XLVWVKNN | 4x50Cost Sheet - P07CS4M2XLVWVKNN | EX-120R1 | 1.042 | 1 | 12.3201 | 12.8375
P07CR4H2XLVWVKNN | 4x6 Cost Sheet - P07CR4H2XLVWVKNN | RBD-TWD2 | 1.102 | 4 | 0 | 0
P07CR4H2XLVWVKNN | 4x6 Cost Sheet - P07CR4H2XLVWVKNN | FWD-0001 | 4.873 | 4 | 0 | 0
P07CR4H2XLVWVKNN | 4x6 Cost Sheet - P07CR4H2XLVWVKNN | BNR-N007 | 0.111 | 4 | 1.7156 | 0.76173
P07CR4H2XLVWVKNN | 4x6 Cost Sheet - P07CR4H2XLVWVKNN | EX-60M1 | 0.062 | 4 | 8.4956 | 2.1069
P07CR4H2XLVWVKNN | 4x6 Cost Sheet - P07CR4H2XLVWVKNN | BNR-L002 | 0.772 | 1 | 4.1332 | 3.1908
P07CR4H2XLVWVKNN | 4x6 Cost Sheet - P07CR4H2XLVWVKNN | EX-90R1 | 0.579 | 1 | 10.9057 | 6.3144
P07CR4H2XLVWVKNN | 4x6 Cost Sheet - P07CR4H2XLVWVKNN | ST-2000P | 0.911 | 1 | 20.293 | 18.4869
P07CR4H2XLVWVKNN | 4x6 Cost Sheet - P07CR4H2XLVWVKNN | EX-90R1 | 0.676 | 1 | 10.9057 | 7.3723
P19CS4O2XLVWVKNN | 4x95Cost Sheet - P19CS4O2XLVWVKNN | RBD-TWD1 | 1.21 | 4 | 0 | 0
P19CS4O2XLVWVKNN | 4x95Cost Sheet - P19CS4O2XLVWVKNN | BNRS1600 | 0.436 | 4 | 4.1336 | 7.209
P19CS4O2XLVWVKNN | 4x95Cost Sheet - P19CS4O2XLVWVKNN | EX-120R1 | 0.494 | 4 | 12.3201 | 24.3445
P19CS4O2XLVWVKNN | 4x95Cost Sheet - P19CS4O2XLVWVKNN | DT-3000P | 1.355 | 1 | 16.82 | 22.7911
P19CS4O2XLVWVKNN | 4x95Cost Sheet - P19CS4O2XLVWVKNN | EX-150M3 | 0.93 | 1 | 18.7974 | 17.4816
P19CS4O2XLVWVKNN | 4x95Cost Sheet - P19CS4O2XLVWVKNN | DT-3000P | 1.867 | 1 | 16.82 | 31.4029
P19CS4O2XLVWVKNN | 4x95Cost Sheet - P19CS4O2XLVWVKNN | EX-150M1 | 1.157 | 1 | 18.7972 | 21.7484
IEC1XP05AATWTKNA | 5px1.5 - IEC1XP05AATWTKNA | RBD-TWD1 | 0.01 | 20.4 | 0 | 0
IEC1XP05AATWTKNA | 5px1.5 - IEC1XP05AATWTKNA | FWD-0001 | 0.926 | 27.45 | 0 | 0
IEC1XP05AATWTKNA | 5px1.5 - IEC1XP05AATWTKNA | EX-60M1 | 0.039 | 10.2 | 8.4956 | 3.3795
IEC1XP05AATWTKNA | 5px1.5 - IEC1XP05AATWTKNA | BNR-L004 | 0.617 | 5.1 | 2.4859 | 7.8224
IEC1XP05AATWTKNA | 5px1.5 - IEC1XP05AATWTKNA | BNR-L002 | 2.042 | 1 | 4.1332 | 8.44
IEC1XP05AATWTKNA | 5px1.5 - IEC1XP05AATWTKNA | EX-90R1 | 0.926 | 1 | 10.9057 | 10.0987
IEC1XP05AATWTKNA | 5px1.5 - IEC1XP05AATWTKNA | ARM-48BN | 1.929 | 1 | 4.3539 | 8.3987
IEC1XP05AATWTKNA | 5px1.5 - IEC1XP05AATWTKNA | EX-120R1 | 1.157 | 1 | 12.3201 | 14.2544
IEC1XP05AATWTKNM | 5px1.5 - IEC1XP05AATWTKNM | RBD-TWD1 | 0.01 | 20.4 | 0 | 0
IEC1XP05AATWTKNM | 5px1.5 - IEC1XP05AATWTKNM | VTP-A001 | 2.437 | 10.2 | 1.771 | 44.0225
IEC1XP05AATWTKNM | 5px1.5 - IEC1XP05AATWTKNM | FWD-0001 | 0.926 | 27.45 | 0 | 0
IEC1XP05AATWTKNM | 5px1.5 - IEC1XP05AATWTKNM | EX-60M1 | 0.039 | 10.2 | 8.4956 | 3.3795
IEC1XP05AATWTKNM | 5px1.5 - IEC1XP05AATWTKNM | BNR-L004 | 0.617 | 5.1 | 2.4859 | 7.8224
IEC1XP05AATWTKNM | 5px1.5 - IEC1XP05AATWTKNM | BNR-L002 | 2.042 | 1 | 4.1332 | 8.44
IEC1XP05AATWTKNM | 5px1.5 - IEC1XP05AATWTKNM | EX-90R1 | 0.926 | 1 | 10.9057 | 10.0987
IEC1XP05AATWTKNM | 5px1.5 - IEC1XP05AATWTKNM | ARM-48BN | 1.929 | 1 | 4.3539 | 8.3987
IEC1XP05AATWTKNM | 5px1.5 - IEC1XP05AATWTKNM | EX-120R1 | 1.157 | 1 | 12.3201 | 14.2544
WHC2VEC4Y1 | 6- WHC2VEC4Y1 | RBD-TWD2 | 1.102 | 1 | 0 | 0
WHC2VEC4Y1 | 6- WHC2VEC4Y1 | FWD-0001 | 4.873 | 1 | 0 | 0
WHC2VEC4Y1 | 6- WHC2VEC4Y1 | BNR-N007 | 0.111 | 1 | 1.7156 | 0.19043
WHC2VEC4Y1 | 6- WHC2VEC4Y1 | EX-100M1 | 0.058 | 1 | 13.1447 | 0.76239
WHC2VEC4Y1 | 6- WHC2VEC4Y1 | CLR-PS02 | 0.018 | 1 | 5.1042 | 0.091876
C07C07F2XLVWVKNN | 7x2.5 Cost Sheet - C07C07F2XLVWVKNN | RBD-TWD2 | 1.102 | 7.07 | 0 | 0
C07C07F2XLVWVKNN | 7x2.5 Cost Sheet - C07C07F2XLVWVKNN | FWD-0001 | 2.058 | 7.07 | 0 | 0
C07C07F2XLVWVKNN | 7x2.5 Cost Sheet - C07C07F2XLVWVKNN | BNR-N001 | 0.13 | 7.07 | 1.716 | 1.5772
C07C07F2XLVWVKNN | 7x2.5 Cost Sheet - C07C07F2XLVWVKNN | EX-60M1 | 0.044 | 7.07 | 8.4956 | 2.6428
C07C07F2XLVWVKNN | 7x2.5 Cost Sheet - C07C07F2XLVWVKNN | ST-2000P | 0.772 | 1 | 20.293 | 15.6662
C07C07F2XLVWVKNN | 7x2.5 Cost Sheet - C07C07F2XLVWVKNN | EX-120R1 | 0.726 | 1 | 12.3201 | 8.9444
C07C07F2XLVWVKNN | 7x2.5 Cost Sheet - C07C07F2XLVWVKNN | ST-2000P | 2.315 | 1 | 20.293 | 46.9783
C07C07F2XLVWVKNN | 7x2.5 Cost Sheet - C07C07F2XLVWVKNN | EX-120R1 | 1.052 | 1 | 12.3201 | 12.9607
CC2RO19NSL | 95 sq.mm Cost Sheet - CC2RO19NSL | RBD-TWD1 | 1.21 | 1 | 0 | 0
CC2RO19NSL | 95 sq.mm Cost Sheet - CC2RO19NSL | STR-37RS | 0.871 | 1 | 15.0115 | 13.075
CC2RO19NSL | 95 sq.mm Cost Sheet - CC2RO19NSL | CRW-MP01 | 0.514 | 1 | 4.4599 | 2.2924

## Overheads
OVERHEAD ALLOCATION
Stored per product as entered in the source sheets - not formula-derived.
Product_Code | Sheet | Overhead line | Value (OMR/km)
WJC2VEC4NSL | 1 x 16 Cost Sheet - WJC2VEC4NSL | Admin-Salaries | 2.031
WJC2VEC4NSL | 1 x 16 Cost Sheet - WJC2VEC4NSL | Admin Overheads | 1.67
WJC2VEC4NSL | 1 x 16 Cost Sheet - WJC2VEC4NSL | Marketing Salary | 0.956
WJC2VEC4NSL | 1 x 16 Cost Sheet - WJC2VEC4NSL | Mktg Expenses | 1.147
WJC2VEC4NSL | 1 x 16 Cost Sheet - WJC2VEC4NSL | Interest-Fixed Assets | 0.658
WJC2VEC4NSL | 1 x 16 Cost Sheet - WJC2VEC4NSL | Interest-Working Capital | 1.935
WJC2VEC4NSL | 1 x 16 Cost Sheet - WJC2VEC4NSL | Common Wages Prodn | 3.239
WJC2VEC4NSL | 1 x 16 Cost Sheet - WJC2VEC4NSL | Cost of tooling | 0.033
WKC2VEC4NSL | 1 x 25 Cost Sheet - WKC2VEC4NSL | Admin-Salaries | 3.229
WKC2VEC4NSL | 1 x 25 Cost Sheet - WKC2VEC4NSL | Admin Overheads | 2.655
WKC2VEC4NSL | 1 x 25 Cost Sheet - WKC2VEC4NSL | Marketing Salary | 1.519
WKC2VEC4NSL | 1 x 25 Cost Sheet - WKC2VEC4NSL | Mktg Expenses | 1.823
WKC2VEC4NSL | 1 x 25 Cost Sheet - WKC2VEC4NSL | Interest-Fixed Assets | 0.686
WKC2VEC4NSL | 1 x 25 Cost Sheet - WKC2VEC4NSL | Interest-Working Capital | 2.975
WKC2VEC4NSL | 1 x 25 Cost Sheet - WKC2VEC4NSL | Common Wages Prodn | 5.149
WKC2VEC4NSL | 1 x 25 Cost Sheet - WKC2VEC4NSL | Cost of tooling | 0.033
WLC2VEC4NSL | 1 x 35Cost Sheet - WLC2VEC4NSL | Admin-Salaries | 4.494
WLC2VEC4NSL | 1 x 35Cost Sheet - WLC2VEC4NSL | Admin Overheads | 3.696
WLC2VEC4NSL | 1 x 35Cost Sheet - WLC2VEC4NSL | Marketing Salary | 2.114
WLC2VEC4NSL | 1 x 35Cost Sheet - WLC2VEC4NSL | Mktg Expenses | 2.537
WLC2VEC4NSL | 1 x 35Cost Sheet - WLC2VEC4NSL | Interest-Fixed Assets | 0.679
WLC2VEC4NSL | 1 x 35Cost Sheet - WLC2VEC4NSL | Interest-Working Capital | 4.08
WLC2VEC4NSL | 1 x 35Cost Sheet - WLC2VEC4NSL | Common Wages Prodn | 7.166
WLC2VEC4NSL | 1 x 35Cost Sheet - WLC2VEC4NSL | Cost of tooling | 0.033
WMC2VEC4 | 1 x 50Cost Sheet - WMC2VEC4 | Admin-Salaries | 6.086
WMC2VEC4 | 1 x 50Cost Sheet - WMC2VEC4 | Admin Overheads | 5.005
WMC2VEC4 | 1 x 50Cost Sheet - WMC2VEC4 | Marketing Salary | 2.863
WMC2VEC4 | 1 x 50Cost Sheet - WMC2VEC4 | Mktg Expenses | 3.436
WMC2VEC4 | 1 x 50Cost Sheet - WMC2VEC4 | Interest-Fixed Assets | 0.789
WMC2VEC4 | 1 x 50Cost Sheet - WMC2VEC4 | Interest-Working Capital | 5.46
WMC2VEC4 | 1 x 50Cost Sheet - WMC2VEC4 | Common Wages Prodn | 9.705
WMC2VEC4 | 1 x 50Cost Sheet - WMC2VEC4 | Cost of tooling | 0.033
CC2RN19NSL | 1 x 70 Cost Sheet - CC2RN19NSL | Admin-Salaries | 8.809
CC2RN19NSL | 1 x 70 Cost Sheet - CC2RN19NSL | Admin Overheads | 7.244
CC2RN19NSL | 1 x 70 Cost Sheet - CC2RN19NSL | Marketing Salary | 4.144
CC2RN19NSL | 1 x 70 Cost Sheet - CC2RN19NSL | Mktg Expenses | 4.973
CC2RN19NSL | 1 x 70 Cost Sheet - CC2RN19NSL | Interest-Fixed Assets | 0.657
CC2RN19NSL | 1 x 70 Cost Sheet - CC2RN19NSL | Interest-Working Capital | 9.262
CC2RN19NSL | 1 x 70 Cost Sheet - CC2RN19NSL | Common Wages Prodn | 14.048
CC2RN19NSL | 1 x 70 Cost Sheet - CC2RN19NSL | Cost of tooling | 10
WOC2VEC4 | 1 x 95Cost Sheet - WOC2VEC4 | Admin-Salaries | 12.231
WOC2VEC4 | 1 x 95Cost Sheet - WOC2VEC4 | Admin Overheads | 10.059
WOC2VEC4 | 1 x 95Cost Sheet - WOC2VEC4 | Marketing Salary | 5.754
WOC2VEC4 | 1 x 95Cost Sheet - WOC2VEC4 | Mktg Expenses | 6.905
WOC2VEC4 | 1 x 95Cost Sheet - WOC2VEC4 | Interest-Fixed Assets | 4.509
WOC2VEC4 | 1 x 95Cost Sheet - WOC2VEC4 | Interest-Working Capital | 10.835
WOC2VEC4 | 1 x 95Cost Sheet - WOC2VEC4 | Common Wages Prodn | 19.505
WOC2VEC4 | 1 x 95Cost Sheet - WOC2VEC4 | Cost of tooling | 0.033
WIC2VEC4NSL | 10- WIC2VEC4NSL | Admin-Salaries | 1.278
WIC2VEC4NSL | 10- WIC2VEC4NSL | Admin Overheads | 1.051
WIC2VEC4NSL | 10- WIC2VEC4NSL | Marketing Salary | 0.601
WIC2VEC4NSL | 10- WIC2VEC4NSL | Mktg Expenses | 0.722
WIC2VEC4NSL | 10- WIC2VEC4NSL | Interest-Fixed Assets | 0.418
WIC2VEC4NSL | 10- WIC2VEC4NSL | Interest-Working Capital | 1.294
WIC2VEC4NSL | 10- WIC2VEC4NSL | Common Wages Prodn | 2.038
WIC2VEC4NSL | 10- WIC2VEC4NSL | Cost of tooling | 0.033
IEC1XP10AATWTKNA | 10p-1.5 - IEC1XP10AATWTKNA | Admin-Salaries | 3.946
IEC1XP10AATWTKNA | 10p-1.5 - IEC1XP10AATWTKNA | Admin Overheads | 3.245
IEC1XP10AATWTKNA | 10p-1.5 - IEC1XP10AATWTKNA | Marketing Salary | 1.856
IEC1XP10AATWTKNA | 10p-1.5 - IEC1XP10AATWTKNA | Mktg Expenses | 2.228
IEC1XP10AATWTKNA | 10p-1.5 - IEC1XP10AATWTKNA | Interest-Fixed Assets | 26.803
IEC1XP10AATWTKNA | 10p-1.5 - IEC1XP10AATWTKNA | Interest-Working Capital | 16.953
IEC1XP10AATWTKNA | 10p-1.5 - IEC1XP10AATWTKNA | Common Wages Prodn | 6.293
IEC1XP10AATWTKNA | 10p-1.5 - IEC1XP10AATWTKNA | Cost of tooling | 10
IEC1XP10AATWTKNM | 10px1.5 - IEC1XP10AATWTKNM | Admin-Salaries | 3.946
IEC1XP10AATWTKNM | 10px1.5 - IEC1XP10AATWTKNM | Admin Overheads | 3.245
IEC1XP10AATWTKNM | 10px1.5 - IEC1XP10AATWTKNM | Marketing Salary | 1.856
IEC1XP10AATWTKNM | 10px1.5 - IEC1XP10AATWTKNM | Mktg Expenses | 2.228
IEC1XP10AATWTKNM | 10px1.5 - IEC1XP10AATWTKNM | Interest-Fixed Assets | 28.299
IEC1XP10AATWTKNM | 10px1.5 - IEC1XP10AATWTKNM | Interest-Working Capital | 26.391
IEC1XP10AATWTKNM | 10px1.5 - IEC1XP10AATWTKNM | Common Wages Prodn | 6.293
IEC1XP10AATWTKNM | 10px1.5 - IEC1XP10AATWTKNM | Cost of tooling | 10
IFC1XP10AATWTKNA | 10px2.5 - IFC1XP10AATWTKNA | Admin-Salaries | 6.466
IFC1XP10AATWTKNA | 10px2.5 - IFC1XP10AATWTKNA | Admin Overheads | 5.317
IFC1XP10AATWTKNA | 10px2.5 - IFC1XP10AATWTKNA | Marketing Salary | 3.042
IFC1XP10AATWTKNA | 10px2.5 - IFC1XP10AATWTKNA | Mktg Expenses | 3.65
IFC1XP10AATWTKNA | 10px2.5 - IFC1XP10AATWTKNA | Interest-Fixed Assets | 23.444
IFC1XP10AATWTKNA | 10px2.5 - IFC1XP10AATWTKNA | Interest-Working Capital | 23.194
IFC1XP10AATWTKNA | 10px2.5 - IFC1XP10AATWTKNA | Common Wages Prodn | 10.311
IFC1XP10AATWTKNA | 10px2.5 - IFC1XP10AATWTKNA | Cost of tooling | 10
CC2RP19NSL | 120 sq.mmCost Sheet - CC2RP19NSL | Admin-Salaries | 15.445
CC2RP19NSL | 120 sq.mmCost Sheet - CC2RP19NSL | Admin Overheads | 12.702
CC2RP19NSL | 120 sq.mmCost Sheet - CC2RP19NSL | Marketing Salary | 7.266
CC2RP19NSL | 120 sq.mmCost Sheet - CC2RP19NSL | Mktg Expenses | 8.719
CC2RP19NSL | 120 sq.mmCost Sheet - CC2RP19NSL | Interest-Fixed Assets | 3.718
CC2RP19NSL | 120 sq.mmCost Sheet - CC2RP19NSL | Interest-Working Capital | 16.082
CC2RP19NSL | 120 sq.mmCost Sheet - CC2RP19NSL | Common Wages Prodn | 24.631
CC2RP19NSL | 120 sq.mmCost Sheet - CC2RP19NSL | Cost of tooling | 10
C07C12F2XLLWLKNA | 12cx2.5- C07C12F2XLLWLKNA | Admin-Salaries | 3.879
C07C12F2XLLWLKNA | 12cx2.5- C07C12F2XLLWLKNA | Admin Overheads | 3.19
C07C12F2XLLWLKNA | 12cx2.5- C07C12F2XLLWLKNA | Marketing Salary | 1.825
C07C12F2XLLWLKNA | 12cx2.5- C07C12F2XLLWLKNA | Mktg Expenses | 2.19
C07C12F2XLLWLKNA | 12cx2.5- C07C12F2XLLWLKNA | Interest-Fixed Assets | 20.004
C07C12F2XLLWLKNA | 12cx2.5- C07C12F2XLLWLKNA | Interest-Working Capital | 11.784
C07C12F2XLLWLKNA | 12cx2.5- C07C12F2XLLWLKNA | Common Wages Prodn | 6.186
C07C12F2XLLWLKNA | 12cx2.5- C07C12F2XLLWLKNA | Cost of tooling | 10
C07C12F2XLLWLKNB | 12cx2.5- C07C12F2XLLWLKNB | Admin-Salaries | 3.879
C07C12F2XLLWLKNB | 12cx2.5- C07C12F2XLLWLKNB | Admin Overheads | 3.19
C07C12F2XLLWLKNB | 12cx2.5- C07C12F2XLLWLKNB | Marketing Salary | 1.825
C07C12F2XLLWLKNB | 12cx2.5- C07C12F2XLLWLKNB | Mktg Expenses | 2.19
C07C12F2XLLWLKNB | 12cx2.5- C07C12F2XLLWLKNB | Interest-Fixed Assets | 21.5
C07C12F2XLLWLKNB | 12cx2.5- C07C12F2XLLWLKNB | Interest-Working Capital | 18.563
C07C12F2XLLWLKNB | 12cx2.5- C07C12F2XLLWLKNB | Common Wages Prodn | 6.186
C07C12F2XLLWLKNB | 12cx2.5- C07C12F2XLLWLKNB | Cost of tooling | 10
P37CR1S2XLVAVKNN | 1CX240 - P37CR1S2XLVAVKNN | Admin-Salaries | 30.95
P37CR1S2XLVAVKNN | 1CX240 - P37CR1S2XLVAVKNN | Admin Overheads | 25.453
P37CR1S2XLVAVKNN | 1CX240 - P37CR1S2XLVAVKNN | Marketing Salary | 14.56
P37CR1S2XLVAVKNN | 1CX240 - P37CR1S2XLVAVKNN | Mktg Expenses | 17.472
P37CR1S2XLVAVKNN | 1CX240 - P37CR1S2XLVAVKNN | Interest-Fixed Assets | 23.932
P37CR1S2XLVAVKNN | 1CX240 - P37CR1S2XLVAVKNN | Interest-Working Capital | 39.559
P37CR1S2XLVAVKNN | 1CX240 - P37CR1S2XLVAVKNN | Common Wages Prodn | 49.357
P37CR1S2XLVAVKNN | 1CX240 - P37CR1S2XLVAVKNN | Cost of tooling | 1
P61CR1T2XLVAVKNN | 1CX300- P61CR1T2XLVAVKNN | Admin-Salaries | 38.837
P61CR1T2XLVAVKNN | 1CX300- P61CR1T2XLVAVKNN | Admin Overheads | 31.938
P61CR1T2XLVAVKNN | 1CX300- P61CR1T2XLVAVKNN | Marketing Salary | 18.27
P61CR1T2XLVAVKNN | 1CX300- P61CR1T2XLVAVKNN | Mktg Expenses | 21.924
P61CR1T2XLVAVKNN | 1CX300- P61CR1T2XLVAVKNN | Interest-Fixed Assets | 32.066
P61CR1T2XLVAVKNN | 1CX300- P61CR1T2XLVAVKNN | Interest-Working Capital | 48.463
P61CR1T2XLVAVKNN | 1CX300- P61CR1T2XLVAVKNN | Common Wages Prodn | 61.933
P61CR1T2XLVAVKNN | 1CX300- P61CR1T2XLVAVKNN | Cost of tooling | 1
P61CR1U2XLVAVKNN | 1CX400- P61CR1U2XLVAVKNN | Admin-Salaries | 49.655
P61CR1U2XLVAVKNN | 1CX400- P61CR1U2XLVAVKNN | Admin Overheads | 40.834
P61CR1U2XLVAVKNN | 1CX400- P61CR1U2XLVAVKNN | Marketing Salary | 23.359
P61CR1U2XLVAVKNN | 1CX400- P61CR1U2XLVAVKNN | Mktg Expenses | 28.031
P61CR1U2XLVAVKNN | 1CX400- P61CR1U2XLVAVKNN | Interest-Fixed Assets | 35.973
P61CR1U2XLVAVKNN | 1CX400- P61CR1U2XLVAVKNN | Interest-Working Capital | 62.65
P61CR1U2XLVAVKNN | 1CX400- P61CR1U2XLVAVKNN | Common Wages Prodn | 79.185
P61CR1U2XLVAVKNN | 1CX400- P61CR1U2XLVAVKNN | Cost of tooling | 1
P61CR1W2XLVAVKNN | 1CX630 - P61CR1W2XLVAVKNN | Admin-Salaries | 82.435
P61CR1W2XLVAVKNN | 1CX630 - P61CR1W2XLVAVKNN | Admin Overheads | 67.792
P61CR1W2XLVAVKNN | 1CX630 - P61CR1W2XLVAVKNN | Marketing Salary | 38.78
P61CR1W2XLVAVKNN | 1CX630 - P61CR1W2XLVAVKNN | Mktg Expenses | 46.536
P61CR1W2XLVAVKNN | 1CX630 - P61CR1W2XLVAVKNN | Interest-Fixed Assets | 42.637
P61CR1W2XLVAVKNN | 1CX630 - P61CR1W2XLVAVKNN | Interest-Working Capital | 100.383
P61CR1W2XLVAVKNN | 1CX630 - P61CR1W2XLVAVKNN | Common Wages Prodn | 131.46
P61CR1W2XLVAVKNN | 1CX630 - P61CR1W2XLVAVKNN | Cost of tooling | 1
MCU1XLBJ5MVAVKNN | 1cx400- MCU1XLBJ5MVAVKNN | Admin-Salaries | 49.655
MCU1XLBJ5MVAVKNN | 1cx400- MCU1XLBJ5MVAVKNN | Admin Overheads | 40.834
MCU1XLBJ5MVAVKNN | 1cx400- MCU1XLBJ5MVAVKNN | Marketing Salary | 23.359
MCU1XLBJ5MVAVKNN | 1cx400- MCU1XLBJ5MVAVKNN | Mktg Expenses | 28.031
MCU1XLBJ5MVAVKNN | 1cx400- MCU1XLBJ5MVAVKNN | Interest-Fixed Assets | 86.636
MCU1XLBJ5MVAVKNN | 1cx400- MCU1XLBJ5MVAVKNN | Interest-Working Capital | 88.435
MCU1XLBJ5MVAVKNN | 1cx400- MCU1XLBJ5MVAVKNN | Common Wages Prodn | 79.185
MCU1XLBJ5MVAVKNN | 1cx400- MCU1XLBJ5MVAVKNN | Cost of tooling | 5
MCW1XLBJ5MVAVKNN | 1cx630 - MCW1XLBJ5MVAVKNN | Admin-Salaries | 82.435
MCW1XLBJ5MVAVKNN | 1cx630 - MCW1XLBJ5MVAVKNN | Admin Overheads | 67.792
MCW1XLBJ5MVAVKNN | 1cx630 - MCW1XLBJ5MVAVKNN | Marketing Salary | 38.78
MCW1XLBJ5MVAVKNN | 1cx630 - MCW1XLBJ5MVAVKNN | Mktg Expenses | 46.536
MCW1XLBJ5MVAVKNN | 1cx630 - MCW1XLBJ5MVAVKNN | Interest-Fixed Assets | 109.145
MCW1XLBJ5MVAVKNN | 1cx630 - MCW1XLBJ5MVAVKNN | Interest-Working Capital | 129.049
MCW1XLBJ5MVAVKNN | 1cx630 - MCW1XLBJ5MVAVKNN | Common Wages Prodn | 131.46
MCW1XLBJ5MVAVKNN | 1cx630 - MCW1XLBJ5MVAVKNN | Cost of tooling | 5
IEC1XP01NATWTKNA | 1px1.5 - IEC1XP01NATWTKNA | Admin-Salaries | 0.387
IEC1XP01NATWTKNA | 1px1.5 - IEC1XP01NATWTKNA | Admin Overheads | 0.318
IEC1XP01NATWTKNA | 1px1.5 - IEC1XP01NATWTKNA | Marketing Salary | 0.182
IEC1XP01NATWTKNA | 1px1.5 - IEC1XP01NATWTKNA | Mktg Expenses | 0.218
IEC1XP01NATWTKNA | 1px1.5 - IEC1XP01NATWTKNA | Interest-Fixed Assets | 7.918
IEC1XP01NATWTKNA | 1px1.5 - IEC1XP01NATWTKNA | Interest-Working Capital | 2.999
IEC1XP01NATWTKNA | 1px1.5 - IEC1XP01NATWTKNA | Common Wages Prodn | 0.617
IEC1XP01NATWTKNA | 1px1.5 - IEC1XP01NATWTKNA | Cost of tooling | 10
IEC1XP01NATWTKNM | 1px1.5 - IEC1XP01NATWTKNM | Admin-Salaries | 0.387
IEC1XP01NATWTKNM | 1px1.5 - IEC1XP01NATWTKNM | Admin Overheads | 0.318
IEC1XP01NATWTKNM | 1px1.5 - IEC1XP01NATWTKNM | Marketing Salary | 0.182
IEC1XP01NATWTKNM | 1px1.5 - IEC1XP01NATWTKNM | Mktg Expenses | 0.218
IEC1XP01NATWTKNM | 1px1.5 - IEC1XP01NATWTKNM | Interest-Fixed Assets | 7.918
IEC1XP01NATWTKNM | 1px1.5 - IEC1XP01NATWTKNM | Interest-Working Capital | 4.171
IEC1XP01NATWTKNM | 1px1.5 - IEC1XP01NATWTKNM | Common Wages Prodn | 0.617
IEC1XP01NATWTKNM | 1px1.5 - IEC1XP01NATWTKNM | Cost of tooling | 10
WPC2VEC4 | 1x 120 Cost Sheet - WPC2VEC4 | Admin-Salaries | 15.445
WPC2VEC4 | 1x 120 Cost Sheet - WPC2VEC4 | Admin Overheads | 12.702
WPC2VEC4 | 1x 120 Cost Sheet - WPC2VEC4 | Marketing Salary | 7.266
WPC2VEC4 | 1x 120 Cost Sheet - WPC2VEC4 | Mktg Expenses | 8.719
WPC2VEC4 | 1x 120 Cost Sheet - WPC2VEC4 | Interest-Fixed Assets | 4.25
WPC2VEC4 | 1x 120 Cost Sheet - WPC2VEC4 | Interest-Working Capital | 13.714
WPC2VEC4 | 1x 120 Cost Sheet - WPC2VEC4 | Common Wages Prodn | 24.631
WPC2VEC4 | 1x 120 Cost Sheet - WPC2VEC4 | Cost of tooling | 0.033
MCU1XLBH5MVAVKNN | 1x 400 mvSheet - MCU1XLBH5MVAVKNN | Admin-Salaries | 49.655
MCU1XLBH5MVAVKNN | 1x 400 mvSheet - MCU1XLBH5MVAVKNN | Admin Overheads | 40.834
MCU1XLBH5MVAVKNN | 1x 400 mvSheet - MCU1XLBH5MVAVKNN | Marketing Salary | 23.359
MCU1XLBH5MVAVKNN | 1x 400 mvSheet - MCU1XLBH5MVAVKNN | Mktg Expenses | 28.031
MCU1XLBH5MVAVKNN | 1x 400 mvSheet - MCU1XLBH5MVAVKNN | Interest-Fixed Assets | 83.102
MCU1XLBH5MVAVKNN | 1x 400 mvSheet - MCU1XLBH5MVAVKNN | Interest-Working Capital | 78.928
MCU1XLBH5MVAVKNN | 1x 400 mvSheet - MCU1XLBH5MVAVKNN | Common Wages Prodn | 79.185
MCU1XLBH5MVAVKNN | 1x 400 mvSheet - MCU1XLBH5MVAVKNN | Cost of tooling | 5
MCW1XLBH5MVAVKNN | 1x630Cost Sheet - MCW1XLBH5MVAVKNN | Admin-Salaries | 82.435
MCW1XLBH5MVAVKNN | 1x630Cost Sheet - MCW1XLBH5MVAVKNN | Admin Overheads | 67.792
MCW1XLBH5MVAVKNN | 1x630Cost Sheet - MCW1XLBH5MVAVKNN | Marketing Salary | 38.78
MCW1XLBH5MVAVKNN | 1x630Cost Sheet - MCW1XLBH5MVAVKNN | Mktg Expenses | 46.536
MCW1XLBH5MVAVKNN | 1x630Cost Sheet - MCW1XLBH5MVAVKNN | Interest-Fixed Assets | 82.464
MCW1XLBH5MVAVKNN | 1x630Cost Sheet - MCW1XLBH5MVAVKNN | Interest-Working Capital | 117.467
MCW1XLBH5MVAVKNN | 1x630Cost Sheet - MCW1XLBH5MVAVKNN | Common Wages Prodn | 131.46
MCW1XLBH5MVAVKNN | 1x630Cost Sheet - MCW1XLBH5MVAVKNN | Cost of tooling | 5
MCW1XLBF5MVAVKNN | 1x630Cost Sheet - P37CS4R2XCVWVKNN | Admin-Salaries | 82.435
MCW1XLBF5MVAVKNN | 1x630Cost Sheet - P37CS4R2XCVWVKNN | Admin Overheads | 67.792
MCW1XLBF5MVAVKNN | 1x630Cost Sheet - P37CS4R2XCVWVKNN | Marketing Salary | 38.78
MCW1XLBF5MVAVKNN | 1x630Cost Sheet - P37CS4R2XCVWVKNN | Mktg Expenses | 46.536
MCW1XLBF5MVAVKNN | 1x630Cost Sheet - P37CS4R2XCVWVKNN | Interest-Fixed Assets | 70.993
MCW1XLBF5MVAVKNN | 1x630Cost Sheet - P37CS4R2XCVWVKNN | Interest-Working Capital | 113.362
MCW1XLBF5MVAVKNN | 1x630Cost Sheet - P37CS4R2XCVWVKNN | Common Wages Prodn | 131.46
MCW1XLBF5MVAVKNN | 1x630Cost Sheet - P37CS4R2XCVWVKNN | Cost of tooling | 5
WFC2VEC4Y1 | 2.5- WFC2VEC4Y1 | Admin-Salaries | 0.317
WFC2VEC4Y1 | 2.5- WFC2VEC4Y1 | Admin Overheads | 0.261
WFC2VEC4Y1 | 2.5- WFC2VEC4Y1 | Marketing Salary | 0.149
WFC2VEC4Y1 | 2.5- WFC2VEC4Y1 | Mktg Expenses | 0.179
WFC2VEC4Y1 | 2.5- WFC2VEC4Y1 | Interest-Fixed Assets | 0.106
WFC2VEC4Y1 | 2.5- WFC2VEC4Y1 | Interest-Working Capital | 0
WFC2VEC4Y1 | 2.5- WFC2VEC4Y1 | Common Wages Prodn | 0.505
WFC2VEC4Y1 | 2.5- WFC2VEC4Y1 | Cost of tooling | 0.033
IEC1XP20AATWTKNM | 20px1.5 - IEC1XP20AATWTKNM | Admin-Salaries | 7.97
IEC1XP20AATWTKNM | 20px1.5 - IEC1XP20AATWTKNM | Admin Overheads | 6.554
IEC1XP20AATWTKNM | 20px1.5 - IEC1XP20AATWTKNM | Marketing Salary | 3.749
IEC1XP20AATWTKNM | 20px1.5 - IEC1XP20AATWTKNM | Mktg Expenses | 4.499
IEC1XP20AATWTKNM | 20px1.5 - IEC1XP20AATWTKNM | Interest-Fixed Assets | 28.325
IEC1XP20AATWTKNM | 20px1.5 - IEC1XP20AATWTKNM | Interest-Working Capital | 46.826
IEC1XP20AATWTKNM | 20px1.5 - IEC1XP20AATWTKNM | Common Wages Prodn | 12.709
IEC1XP20AATWTKNM | 20px1.5 - IEC1XP20AATWTKNM | Cost of tooling | 10
IEC1XP20AATWTKNA | 20px1.5- IEC1XP20AATWTKNA | Admin-Salaries | 7.97
IEC1XP20AATWTKNA | 20px1.5- IEC1XP20AATWTKNA | Admin Overheads | 6.554
IEC1XP20AATWTKNA | 20px1.5- IEC1XP20AATWTKNA | Marketing Salary | 3.749
IEC1XP20AATWTKNA | 20px1.5- IEC1XP20AATWTKNA | Mktg Expenses | 4.499
IEC1XP20AATWTKNA | 20px1.5- IEC1XP20AATWTKNA | Interest-Fixed Assets | 27.797
IEC1XP20AATWTKNA | 20px1.5- IEC1XP20AATWTKNA | Interest-Working Capital | 29.54
IEC1XP20AATWTKNA | 20px1.5- IEC1XP20AATWTKNA | Common Wages Prodn | 12.709
IEC1XP20AATWTKNA | 20px1.5- IEC1XP20AATWTKNA | Cost of tooling | 10
IFC1XP20AATWTKNA | 20px2.5- IFC1XP20AATWTKNA | Admin-Salaries | 13.058
IFC1XP20AATWTKNA | 20px2.5- IFC1XP20AATWTKNA | Admin Overheads | 10.739
IFC1XP20AATWTKNA | 20px2.5- IFC1XP20AATWTKNA | Marketing Salary | 6.143
IFC1XP20AATWTKNA | 20px2.5- IFC1XP20AATWTKNA | Mktg Expenses | 7.372
IFC1XP20AATWTKNA | 20px2.5- IFC1XP20AATWTKNA | Interest-Fixed Assets | 28.141
IFC1XP20AATWTKNA | 20px2.5- IFC1XP20AATWTKNA | Interest-Working Capital | 39.208
IFC1XP20AATWTKNA | 20px2.5- IFC1XP20AATWTKNA | Common Wages Prodn | 20.824
IFC1XP20AATWTKNA | 20px2.5- IFC1XP20AATWTKNA | Cost of tooling | 10
C07C24E2XLLWLKNA | 24cx1.5- C07C24E2XLLWLKNA | Admin-Salaries | 4.782
C07C24E2XLLWLKNA | 24cx1.5- C07C24E2XLLWLKNA | Admin Overheads | 3.932
C07C24E2XLLWLKNA | 24cx1.5- C07C24E2XLLWLKNA | Marketing Salary | 2.25
C07C24E2XLLWLKNA | 24cx1.5- C07C24E2XLLWLKNA | Mktg Expenses | 2.699
C07C24E2XLLWLKNA | 24cx1.5- C07C24E2XLLWLKNA | Interest-Fixed Assets | 23.203
C07C24E2XLLWLKNA | 24cx1.5- C07C24E2XLLWLKNA | Interest-Working Capital | 15.285
C07C24E2XLLWLKNA | 24cx1.5- C07C24E2XLLWLKNA | Common Wages Prodn | 7.626
C07C24E2XLLWLKNA | 24cx1.5- C07C24E2XLLWLKNA | Cost of tooling | 10
C07C24F2XLLWLKNA | 24cx2.5 - C07C24F2XLLWLKNA | Admin-Salaries | 7.835
C07C24F2XLLWLKNA | 24cx2.5 - C07C24F2XLLWLKNA | Admin Overheads | 6.443
C07C24F2XLLWLKNA | 24cx2.5 - C07C24F2XLLWLKNA | Marketing Salary | 3.686
C07C24F2XLLWLKNA | 24cx2.5 - C07C24F2XLLWLKNA | Mktg Expenses | 4.423
C07C24F2XLLWLKNA | 24cx2.5 - C07C24F2XLLWLKNA | Interest-Fixed Assets | 24.642
C07C24F2XLLWLKNA | 24cx2.5 - C07C24F2XLLWLKNA | Interest-Working Capital | 20.013
C07C24F2XLLWLKNA | 24cx2.5 - C07C24F2XLLWLKNA | Common Wages Prodn | 12.494
C07C24F2XLLWLKNA | 24cx2.5 - C07C24F2XLLWLKNA | Cost of tooling | 10
C07C24F2XLLWLKNB | 24cx2.5- C07C24F2XLLWLKNB | Admin-Salaries | 7.835
C07C24F2XLLWLKNB | 24cx2.5- C07C24F2XLLWLKNB | Admin Overheads | 6.443
C07C24F2XLLWLKNB | 24cx2.5- C07C24F2XLLWLKNB | Marketing Salary | 3.686
C07C24F2XLLWLKNB | 24cx2.5- C07C24F2XLLWLKNB | Mktg Expenses | 4.423
C07C24F2XLLWLKNB | 24cx2.5- C07C24F2XLLWLKNB | Interest-Fixed Assets | 27.173
C07C24F2XLLWLKNB | 24cx2.5- C07C24F2XLLWLKNB | Interest-Working Capital | 33.055
C07C24F2XLLWLKNB | 24cx2.5- C07C24F2XLLWLKNB | Common Wages Prodn | 12.494
C07C24F2XLLWLKNB | 24cx2.5- C07C24F2XLLWLKNB | Cost of tooling | 10
C07C24E2XLLWLKNB | 24x1.5 - C07C24E2XLLWLKNB | Admin-Salaries | 4.782
C07C24E2XLLWLKNB | 24x1.5 - C07C24E2XLLWLKNB | Admin Overheads | 3.932
C07C24E2XLLWLKNB | 24x1.5 - C07C24E2XLLWLKNB | Marketing Salary | 2.25
C07C24E2XLLWLKNB | 24x1.5 - C07C24E2XLLWLKNB | Mktg Expenses | 2.699
C07C24E2XLLWLKNB | 24x1.5 - C07C24E2XLLWLKNB | Interest-Fixed Assets | 24.512
C07C24E2XLLWLKNB | 24x1.5 - C07C24E2XLLWLKNB | Interest-Working Capital | 26.901
C07C24E2XLLWLKNB | 24x1.5 - C07C24E2XLLWLKNB | Common Wages Prodn | 7.626
C07C24E2XLLWLKNB | 24x1.5 - C07C24E2XLLWLKNB | Cost of tooling | 10
C07C02F2XLLWLKNA | 2cx2.5 - C07C02F2XLLWLKNA | Admin-Salaries | 0.32
C07C02F2XLLWLKNA | 2cx2.5 - C07C02F2XLLWLKNA | Admin Overheads | 0.263
C07C02F2XLLWLKNA | 2cx2.5 - C07C02F2XLLWLKNA | Marketing Salary | 0.151
C07C02F2XLLWLKNA | 2cx2.5 - C07C02F2XLLWLKNA | Mktg Expenses | 0.181
C07C02F2XLLWLKNA | 2cx2.5 - C07C02F2XLLWLKNA | Interest-Fixed Assets | 8.654
C07C02F2XLLWLKNA | 2cx2.5 - C07C02F2XLLWLKNA | Interest-Working Capital | 4.487
C07C02F2XLLWLKNA | 2cx2.5 - C07C02F2XLLWLKNA | Common Wages Prodn | 0.51
C07C02F2XLLWLKNA | 2cx2.5 - C07C02F2XLLWLKNA | Cost of tooling | 10
C07C02F2XLLWLKNB | 2cx2.5 - C07C02F2XLLWLKNB | Admin-Salaries | 0.32
C07C02F2XLLWLKNB | 2cx2.5 - C07C02F2XLLWLKNB | Admin Overheads | 0.263
C07C02F2XLLWLKNB | 2cx2.5 - C07C02F2XLLWLKNB | Marketing Salary | 0.151
C07C02F2XLLWLKNB | 2cx2.5 - C07C02F2XLLWLKNB | Mktg Expenses | 0.181
C07C02F2XLLWLKNB | 2cx2.5 - C07C02F2XLLWLKNB | Interest-Fixed Assets | 9.462
C07C02F2XLLWLKNB | 2cx2.5 - C07C02F2XLLWLKNB | Interest-Working Capital | 5.663
C07C02F2XLLWLKNB | 2cx2.5 - C07C02F2XLLWLKNB | Common Wages Prodn | 0.51
C07C02F2XLLWLKNB | 2cx2.5 - C07C02F2XLLWLKNB | Cost of tooling | 10
IEC1XP02AATWTKNA | 2px1.5- IEC1XP02AATWTKNA | Admin-Salaries | 0.781
IEC1XP02AATWTKNA | 2px1.5- IEC1XP02AATWTKNA | Admin Overheads | 0.643
IEC1XP02AATWTKNA | 2px1.5- IEC1XP02AATWTKNA | Marketing Salary | 0.368
IEC1XP02AATWTKNA | 2px1.5- IEC1XP02AATWTKNA | Mktg Expenses | 0.441
IEC1XP02AATWTKNA | 2px1.5- IEC1XP02AATWTKNA | Interest-Fixed Assets | 10.706
IEC1XP02AATWTKNA | 2px1.5- IEC1XP02AATWTKNA | Interest-Working Capital | 5.884
IEC1XP02AATWTKNA | 2px1.5- IEC1XP02AATWTKNA | Common Wages Prodn | 1.246
IEC1XP02AATWTKNA | 2px1.5- IEC1XP02AATWTKNA | Cost of tooling | 10
MCM3XLBF5MVWVKNN | 3 x 50 mvCost Sheet - MCM3XLBF5MVWVKNN | Admin-Salaries | 18.258
MCM3XLBF5MVWVKNN | 3 x 50 mvCost Sheet - MCM3XLBF5MVWVKNN | Admin Overheads | 15.015
MCM3XLBF5MVWVKNN | 3 x 50 mvCost Sheet - MCM3XLBF5MVWVKNN | Marketing Salary | 8.589
MCM3XLBF5MVWVKNN | 3 x 50 mvCost Sheet - MCM3XLBF5MVWVKNN | Mktg Expenses | 10.307
MCM3XLBF5MVWVKNN | 3 x 50 mvCost Sheet - MCM3XLBF5MVWVKNN | Interest-Fixed Assets | 42.728
MCM3XLBF5MVWVKNN | 3 x 50 mvCost Sheet - MCM3XLBF5MVWVKNN | Interest-Working Capital | 46.353
MCM3XLBF5MVWVKNN | 3 x 50 mvCost Sheet - MCM3XLBF5MVWVKNN | Common Wages Prodn | 29.116
MCM3XLBF5MVWVKNN | 3 x 50 mvCost Sheet - MCM3XLBF5MVWVKNN | Cost of tooling | 5
P07CS3M2XLVWVKNN | 3 x50 - P07CS3M2XLVWVKNN | Admin-Salaries | 18.258
P07CS3M2XLVWVKNN | 3 x50 - P07CS3M2XLVWVKNN | Admin Overheads | 15.015
P07CS3M2XLVWVKNN | 3 x50 - P07CS3M2XLVWVKNN | Marketing Salary | 8.589
P07CS3M2XLVWVKNN | 3 x50 - P07CS3M2XLVWVKNN | Mktg Expenses | 10.307
P07CS3M2XLVWVKNN | 3 x50 - P07CS3M2XLVWVKNN | Interest-Fixed Assets | 17.495
P07CS3M2XLVWVKNN | 3 x50 - P07CS3M2XLVWVKNN | Interest-Working Capital | 26.637
P07CS3M2XLVWVKNN | 3 x50 - P07CS3M2XLVWVKNN | Common Wages Prodn | 29.116
P07CS3M2XLVWVKNN | 3 x50 - P07CS3M2XLVWVKNN | Cost of tooling | 1.5
P07CR3F2XLVWVKNN | 3CX2.5- P07CR3F2XLVWVKNN | Admin-Salaries | 0.951
P07CR3F2XLVWVKNN | 3CX2.5- P07CR3F2XLVWVKNN | Admin Overheads | 0.782
P07CR3F2XLVWVKNN | 3CX2.5- P07CR3F2XLVWVKNN | Marketing Salary | 0.447
P07CR3F2XLVWVKNN | 3CX2.5- P07CR3F2XLVWVKNN | Mktg Expenses | 0.537
P07CR3F2XLVWVKNN | 3CX2.5- P07CR3F2XLVWVKNN | Interest-Fixed Assets | 8.122
P07CR3F2XLVWVKNN | 3CX2.5- P07CR3F2XLVWVKNN | Interest-Working Capital | 3.744
P07CR3F2XLVWVKNN | 3CX2.5- P07CR3F2XLVWVKNN | Common Wages Prodn | 1.516
P07CR3F2XLVWVKNN | 3CX2.5- P07CR3F2XLVWVKNN | Cost of tooling | 2
P07CR3G2XLVWVKNN | 3CX4- P07CR3G2XLVWVKNN | Admin-Salaries | 1.495
P07CR3G2XLVWVKNN | 3CX4- P07CR3G2XLVWVKNN | Admin Overheads | 1.23
P07CR3G2XLVWVKNN | 3CX4- P07CR3G2XLVWVKNN | Marketing Salary | 0.704
P07CR3G2XLVWVKNN | 3CX4- P07CR3G2XLVWVKNN | Mktg Expenses | 0.844
P07CR3G2XLVWVKNN | 3CX4- P07CR3G2XLVWVKNN | Interest-Fixed Assets | 7.856
P07CR3G2XLVWVKNN | 3CX4- P07CR3G2XLVWVKNN | Interest-Working Capital | 4.746
P07CR3G2XLVWVKNN | 3CX4- P07CR3G2XLVWVKNN | Common Wages Prodn | 2.385
P07CR3G2XLVWVKNN | 3CX4- P07CR3G2XLVWVKNN | Cost of tooling | 2
C07C03E2XLLWLKNB | 3cx1.5- C07C03E2XLLWLKNB | Admin-Salaries | 0.586
C07C03E2XLLWLKNB | 3cx1.5- C07C03E2XLLWLKNB | Admin Overheads | 0.482
C07C03E2XLLWLKNB | 3cx1.5- C07C03E2XLLWLKNB | Marketing Salary | 0.276
C07C03E2XLLWLKNB | 3cx1.5- C07C03E2XLLWLKNB | Mktg Expenses | 0.331
C07C03E2XLLWLKNB | 3cx1.5- C07C03E2XLLWLKNB | Interest-Fixed Assets | 9.594
C07C03E2XLLWLKNB | 3cx1.5- C07C03E2XLLWLKNB | Interest-Working Capital | 6.498
C07C03E2XLLWLKNB | 3cx1.5- C07C03E2XLLWLKNB | Common Wages Prodn | 0.935
C07C03E2XLLWLKNB | 3cx1.5- C07C03E2XLLWLKNB | Cost of tooling | 10
MCP3XLBH5MVWVKNN | 3cx120- MCP3XLBH5MVWVKNN | Admin-Salaries | 46.336
MCP3XLBH5MVWVKNN | 3cx120- MCP3XLBH5MVWVKNN | Admin Overheads | 38.105
MCP3XLBH5MVWVKNN | 3cx120- MCP3XLBH5MVWVKNN | Marketing Salary | 21.798
MCP3XLBH5MVWVKNN | 3cx120- MCP3XLBH5MVWVKNN | Mktg Expenses | 26.158
MCP3XLBH5MVWVKNN | 3cx120- MCP3XLBH5MVWVKNN | Interest-Fixed Assets | 86.28
MCP3XLBH5MVWVKNN | 3cx120- MCP3XLBH5MVWVKNN | Interest-Working Capital | 98.187
MCP3XLBH5MVWVKNN | 3cx120- MCP3XLBH5MVWVKNN | Common Wages Prodn | 73.893
MCP3XLBH5MVWVKNN | 3cx120- MCP3XLBH5MVWVKNN | Cost of tooling | 5
MCP3XLBJ5MVWVKNN | 3cx120- MCP3XLBJ5MVWVKNN | Admin-Salaries | 46.336
MCP3XLBJ5MVWVKNN | 3cx120- MCP3XLBJ5MVWVKNN | Admin Overheads | 38.105
MCP3XLBJ5MVWVKNN | 3cx120- MCP3XLBJ5MVWVKNN | Marketing Salary | 21.798
MCP3XLBJ5MVWVKNN | 3cx120- MCP3XLBJ5MVWVKNN | Mktg Expenses | 26.158
MCP3XLBJ5MVWVKNN | 3cx120- MCP3XLBJ5MVWVKNN | Interest-Fixed Assets | 129.105
MCP3XLBJ5MVWVKNN | 3cx120- MCP3XLBJ5MVWVKNN | Interest-Working Capital | 132.258
MCP3XLBJ5MVWVKNN | 3cx120- MCP3XLBJ5MVWVKNN | Common Wages Prodn | 73.893
MCP3XLBJ5MVWVKNN | 3cx120- MCP3XLBJ5MVWVKNN | Cost of tooling | 5
MCQ3XLBH5MVWVKNN | 3cx150 - MCQ3XLBH5MVWVKNN | Admin-Salaries | 57.139
MCQ3XLBH5MVWVKNN | 3cx150 - MCQ3XLBH5MVWVKNN | Admin Overheads | 46.989
MCQ3XLBH5MVWVKNN | 3cx150 - MCQ3XLBH5MVWVKNN | Marketing Salary | 26.88
MCQ3XLBH5MVWVKNN | 3cx150 - MCQ3XLBH5MVWVKNN | Mktg Expenses | 32.256
MCQ3XLBH5MVWVKNN | 3cx150 - MCQ3XLBH5MVWVKNN | Interest-Fixed Assets | 91.717
MCQ3XLBH5MVWVKNN | 3cx150 - MCQ3XLBH5MVWVKNN | Interest-Working Capital | 114.009
MCQ3XLBH5MVWVKNN | 3cx150 - MCQ3XLBH5MVWVKNN | Common Wages Prodn | 91.12
MCQ3XLBH5MVWVKNN | 3cx150 - MCQ3XLBH5MVWVKNN | Cost of tooling | 5
MCQ3XLBJ5MVWVKNN | 3cx150- MCQ3XLBJ5MVWVKNN | Admin-Salaries | 57.139
MCQ3XLBJ5MVWVKNN | 3cx150- MCQ3XLBJ5MVWVKNN | Admin Overheads | 46.989
MCQ3XLBJ5MVWVKNN | 3cx150- MCQ3XLBJ5MVWVKNN | Marketing Salary | 26.88
MCQ3XLBJ5MVWVKNN | 3cx150- MCQ3XLBJ5MVWVKNN | Mktg Expenses | 32.256
MCQ3XLBJ5MVWVKNN | 3cx150- MCQ3XLBJ5MVWVKNN | Interest-Fixed Assets | 142.658
MCQ3XLBJ5MVWVKNN | 3cx150- MCQ3XLBJ5MVWVKNN | Interest-Working Capital | 148.229
MCQ3XLBJ5MVWVKNN | 3cx150- MCQ3XLBJ5MVWVKNN | Common Wages Prodn | 91.12
MCQ3XLBJ5MVWVKNN | 3cx150- MCQ3XLBJ5MVWVKNN | Cost of tooling | 5
MCR3XLBH5MVWVKNN | 3cx185 - MCR3XLBH5MVWVKNN | Admin-Salaries | 70.665
MCR3XLBH5MVWVKNN | 3cx185 - MCR3XLBH5MVWVKNN | Admin Overheads | 58.113
MCR3XLBH5MVWVKNN | 3cx185 - MCR3XLBH5MVWVKNN | Marketing Salary | 33.243
MCR3XLBH5MVWVKNN | 3cx185 - MCR3XLBH5MVWVKNN | Mktg Expenses | 39.892
MCR3XLBH5MVWVKNN | 3cx185 - MCR3XLBH5MVWVKNN | Interest-Fixed Assets | 103.814
MCR3XLBH5MVWVKNN | 3cx185 - MCR3XLBH5MVWVKNN | Interest-Working Capital | 137.445
MCR3XLBH5MVWVKNN | 3cx185 - MCR3XLBH5MVWVKNN | Common Wages Prodn | 112.69
MCR3XLBH5MVWVKNN | 3cx185 - MCR3XLBH5MVWVKNN | Cost of tooling | 5
MCR3XLBJ5MVWVKNN | 3cx185 - MCR3XLBJ5MVWVKNN | Admin-Salaries | 70.665
MCR3XLBJ5MVWVKNN | 3cx185 - MCR3XLBJ5MVWVKNN | Admin Overheads | 58.113
MCR3XLBJ5MVWVKNN | 3cx185 - MCR3XLBJ5MVWVKNN | Marketing Salary | 33.243
MCR3XLBJ5MVWVKNN | 3cx185 - MCR3XLBJ5MVWVKNN | Mktg Expenses | 39.892
MCR3XLBJ5MVWVKNN | 3cx185 - MCR3XLBJ5MVWVKNN | Interest-Fixed Assets | 152.756
MCR3XLBJ5MVWVKNN | 3cx185 - MCR3XLBJ5MVWVKNN | Interest-Working Capital | 171.682
MCR3XLBJ5MVWVKNN | 3cx185 - MCR3XLBJ5MVWVKNN | Common Wages Prodn | 112.69
MCR3XLBJ5MVWVKNN | 3cx185 - MCR3XLBJ5MVWVKNN | Cost of tooling | 5
MCS3XLBH5MVWVKNN | 3cx240- MCS3XLBH5MVWVKNN | Admin-Salaries | 92.851
MCS3XLBH5MVWVKNN | 3cx240- MCS3XLBH5MVWVKNN | Admin Overheads | 76.358
MCS3XLBH5MVWVKNN | 3cx240- MCS3XLBH5MVWVKNN | Marketing Salary | 43.68
MCS3XLBH5MVWVKNN | 3cx240- MCS3XLBH5MVWVKNN | Mktg Expenses | 52.416
MCS3XLBH5MVWVKNN | 3cx240- MCS3XLBH5MVWVKNN | Interest-Fixed Assets | 121.16
MCS3XLBH5MVWVKNN | 3cx240- MCS3XLBH5MVWVKNN | Interest-Working Capital | 165.584
MCS3XLBH5MVWVKNN | 3cx240- MCS3XLBH5MVWVKNN | Common Wages Prodn | 148.071
MCS3XLBH5MVWVKNN | 3cx240- MCS3XLBH5MVWVKNN | Cost of tooling | 5
MCS3XLBJ5MVWVKNN | 3cx240- MCS3XLBJ5MVWVKNN | Admin-Salaries | 92.851
MCS3XLBJ5MVWVKNN | 3cx240- MCS3XLBJ5MVWVKNN | Admin Overheads | 76.358
MCS3XLBJ5MVWVKNN | 3cx240- MCS3XLBJ5MVWVKNN | Marketing Salary | 43.68
MCS3XLBJ5MVWVKNN | 3cx240- MCS3XLBJ5MVWVKNN | Mktg Expenses | 52.416
MCS3XLBJ5MVWVKNN | 3cx240- MCS3XLBJ5MVWVKNN | Interest-Fixed Assets | 166.403
MCS3XLBJ5MVWVKNN | 3cx240- MCS3XLBJ5MVWVKNN | Interest-Working Capital | 201.657
MCS3XLBJ5MVWVKNN | 3cx240- MCS3XLBJ5MVWVKNN | Common Wages Prodn | 148.071
MCS3XLBJ5MVWVKNN | 3cx240- MCS3XLBJ5MVWVKNN | Cost of tooling | 5
MCT3XLBH5MVWVKNN | 3cx300- MCT3XLBH5MVWVKNN | Admin-Salaries | 116.51
MCT3XLBH5MVWVKNN | 3cx300- MCT3XLBH5MVWVKNN | Admin Overheads | 95.814
MCT3XLBH5MVWVKNN | 3cx300- MCT3XLBH5MVWVKNN | Marketing Salary | 54.81
MCT3XLBH5MVWVKNN | 3cx300- MCT3XLBH5MVWVKNN | Mktg Expenses | 65.772
MCT3XLBH5MVWVKNN | 3cx300- MCT3XLBH5MVWVKNN | Interest-Fixed Assets | 145.303
MCT3XLBH5MVWVKNN | 3cx300- MCT3XLBH5MVWVKNN | Interest-Working Capital | 196.628
MCT3XLBH5MVWVKNN | 3cx300- MCT3XLBH5MVWVKNN | Common Wages Prodn | 185.8
MCT3XLBH5MVWVKNN | 3cx300- MCT3XLBH5MVWVKNN | Cost of tooling | 5
MCT3XLBJ5MVWVKNN | 3cx300- MCT3XLBJ5MVWVKNN | Admin-Salaries | 116.51
MCT3XLBJ5MVWVKNN | 3cx300- MCT3XLBJ5MVWVKNN | Admin Overheads | 95.814
MCT3XLBJ5MVWVKNN | 3cx300- MCT3XLBJ5MVWVKNN | Marketing Salary | 54.81
MCT3XLBJ5MVWVKNN | 3cx300- MCT3XLBJ5MVWVKNN | Mktg Expenses | 65.772
MCT3XLBJ5MVWVKNN | 3cx300- MCT3XLBJ5MVWVKNN | Interest-Fixed Assets | 209.3
MCT3XLBJ5MVWVKNN | 3cx300- MCT3XLBJ5MVWVKNN | Interest-Working Capital | 232.993
MCT3XLBJ5MVWVKNN | 3cx300- MCT3XLBJ5MVWVKNN | Common Wages Prodn | 185.8
MCT3XLBJ5MVWVKNN | 3cx300- MCT3XLBJ5MVWVKNN | Cost of tooling | 5
C07C03G2XLLWLKNA | 3cx4 - C07C03G2XLLWLKNA | Admin-Salaries | 1.51
C07C03G2XLLWLKNA | 3cx4 - C07C03G2XLLWLKNA | Admin Overheads | 1.242
C07C03G2XLLWLKNA | 3cx4 - C07C03G2XLLWLKNA | Marketing Salary | 0.711
C07C03G2XLLWLKNA | 3cx4 - C07C03G2XLLWLKNA | Mktg Expenses | 0.853
C07C03G2XLLWLKNA | 3cx4 - C07C03G2XLLWLKNA | Interest-Fixed Assets | 9.485
C07C03G2XLLWLKNA | 3cx4 - C07C03G2XLLWLKNA | Interest-Working Capital | 6.457
C07C03G2XLLWLKNA | 3cx4 - C07C03G2XLLWLKNA | Common Wages Prodn | 2.409
C07C03G2XLLWLKNA | 3cx4 - C07C03G2XLLWLKNA | Cost of tooling | 10
MCM3XLBJ5MVWVKNN | 3cx50- MCM3XLBJ5MVWVKNN | Admin-Salaries | 18.258
MCM3XLBJ5MVWVKNN | 3cx50- MCM3XLBJ5MVWVKNN | Admin Overheads | 15.015
MCM3XLBJ5MVWVKNN | 3cx50- MCM3XLBJ5MVWVKNN | Marketing Salary | 8.589
MCM3XLBJ5MVWVKNN | 3cx50- MCM3XLBJ5MVWVKNN | Mktg Expenses | 10.307
MCM3XLBJ5MVWVKNN | 3cx50- MCM3XLBJ5MVWVKNN | Interest-Fixed Assets | 84.028
MCM3XLBJ5MVWVKNN | 3cx50- MCM3XLBJ5MVWVKNN | Interest-Working Capital | 85.793
MCM3XLBJ5MVWVKNN | 3cx50- MCM3XLBJ5MVWVKNN | Common Wages Prodn | 29.116
MCM3XLBJ5MVWVKNN | 3cx50- MCM3XLBJ5MVWVKNN | Cost of tooling | 5
MCN3XLBH5MVWVKNN | 3cx70- MCN3XLBH5MVWVKNN | Admin-Salaries | 26.427
MCN3XLBH5MVWVKNN | 3cx70- MCN3XLBH5MVWVKNN | Admin Overheads | 21.733
MCN3XLBH5MVWVKNN | 3cx70- MCN3XLBH5MVWVKNN | Marketing Salary | 12.432
MCN3XLBH5MVWVKNN | 3cx70- MCN3XLBH5MVWVKNN | Mktg Expenses | 14.918
MCN3XLBH5MVWVKNN | 3cx70- MCN3XLBH5MVWVKNN | Interest-Fixed Assets | 57.634
MCN3XLBH5MVWVKNN | 3cx70- MCN3XLBH5MVWVKNN | Interest-Working Capital | 70.504
MCN3XLBH5MVWVKNN | 3cx70- MCN3XLBH5MVWVKNN | Common Wages Prodn | 42.143
MCN3XLBH5MVWVKNN | 3cx70- MCN3XLBH5MVWVKNN | Cost of tooling | 5
MCN3XLBJ5MVWVKNN | 3cx70- MCN3XLBJ5MVWVKNN | Admin-Salaries | 26.427
MCN3XLBJ5MVWVKNN | 3cx70- MCN3XLBJ5MVWVKNN | Admin Overheads | 21.733
MCN3XLBJ5MVWVKNN | 3cx70- MCN3XLBJ5MVWVKNN | Marketing Salary | 12.432
MCN3XLBJ5MVWVKNN | 3cx70- MCN3XLBJ5MVWVKNN | Mktg Expenses | 14.918
MCN3XLBJ5MVWVKNN | 3cx70- MCN3XLBJ5MVWVKNN | Interest-Fixed Assets | 96.679
MCN3XLBJ5MVWVKNN | 3cx70- MCN3XLBJ5MVWVKNN | Interest-Working Capital | 100.747
MCN3XLBJ5MVWVKNN | 3cx70- MCN3XLBJ5MVWVKNN | Common Wages Prodn | 42.143
MCN3XLBJ5MVWVKNN | 3cx70- MCN3XLBJ5MVWVKNN | Cost of tooling | 5
MCO3XLBH5MVWVKNN | 3cx95- MCO3XLBH5MVWVKNN | Admin-Salaries | 36.694
MCO3XLBH5MVWVKNN | 3cx95- MCO3XLBH5MVWVKNN | Admin Overheads | 30.176
MCO3XLBH5MVWVKNN | 3cx95- MCO3XLBH5MVWVKNN | Marketing Salary | 17.262
MCO3XLBH5MVWVKNN | 3cx95- MCO3XLBH5MVWVKNN | Mktg Expenses | 20.714
MCO3XLBH5MVWVKNN | 3cx95- MCO3XLBH5MVWVKNN | Interest-Fixed Assets | 78.165
MCO3XLBH5MVWVKNN | 3cx95- MCO3XLBH5MVWVKNN | Interest-Working Capital | 84.513
MCO3XLBH5MVWVKNN | 3cx95- MCO3XLBH5MVWVKNN | Common Wages Prodn | 58.516
MCO3XLBH5MVWVKNN | 3cx95- MCO3XLBH5MVWVKNN | Cost of tooling | 5
P07CR3I2XLVWVKNN | 3x10- P07CR3I2XLVWVKNN | Admin-Salaries | 3.835
P07CR3I2XLVWVKNN | 3x10- P07CR3I2XLVWVKNN | Admin Overheads | 3.153
P07CR3I2XLVWVKNN | 3x10- P07CR3I2XLVWVKNN | Marketing Salary | 1.804
P07CR3I2XLVWVKNN | 3x10- P07CR3I2XLVWVKNN | Mktg Expenses | 2.165
P07CR3I2XLVWVKNN | 3x10- P07CR3I2XLVWVKNN | Interest-Fixed Assets | 11.941
P07CR3I2XLVWVKNN | 3x10- P07CR3I2XLVWVKNN | Interest-Working Capital | 8.69
P07CR3I2XLVWVKNN | 3x10- P07CR3I2XLVWVKNN | Common Wages Prodn | 6.115
P07CR3I2XLVWVKNN | 3x10- P07CR3I2XLVWVKNN | Cost of tooling | 1.5
MCP3XLBF5MVWVKNN | 3x120 Cost Sheet - MCP3XLBF5MVWVKNN | Admin-Salaries | 46.336
MCP3XLBF5MVWVKNN | 3x120 Cost Sheet - MCP3XLBF5MVWVKNN | Admin Overheads | 38.105
MCP3XLBF5MVWVKNN | 3x120 Cost Sheet - MCP3XLBF5MVWVKNN | Marketing Salary | 21.798
MCP3XLBF5MVWVKNN | 3x120 Cost Sheet - MCP3XLBF5MVWVKNN | Mktg Expenses | 26.158
MCP3XLBF5MVWVKNN | 3x120 Cost Sheet - MCP3XLBF5MVWVKNN | Interest-Fixed Assets | 66.101
MCP3XLBF5MVWVKNN | 3x120 Cost Sheet - MCP3XLBF5MVWVKNN | Interest-Working Capital | 84.055
MCP3XLBF5MVWVKNN | 3x120 Cost Sheet - MCP3XLBF5MVWVKNN | Common Wages Prodn | 73.893
MCP3XLBF5MVWVKNN | 3x120 Cost Sheet - MCP3XLBF5MVWVKNN | Cost of tooling | 5
P19CS3P2XLVWVKNN | 3x120 Cost Sheet - P19CS3P2XLVWVKNN | Admin-Salaries | 46.336
P19CS3P2XLVWVKNN | 3x120 Cost Sheet - P19CS3P2XLVWVKNN | Admin Overheads | 38.105
P19CS3P2XLVWVKNN | 3x120 Cost Sheet - P19CS3P2XLVWVKNN | Marketing Salary | 21.798
P19CS3P2XLVWVKNN | 3x120 Cost Sheet - P19CS3P2XLVWVKNN | Mktg Expenses | 26.158
P19CS3P2XLVWVKNN | 3x120 Cost Sheet - P19CS3P2XLVWVKNN | Interest-Fixed Assets | 41.356
P19CS3P2XLVWVKNN | 3x120 Cost Sheet - P19CS3P2XLVWVKNN | Interest-Working Capital | 61.792
P19CS3P2XLVWVKNN | 3x120 Cost Sheet - P19CS3P2XLVWVKNN | Common Wages Prodn | 73.893
P19CS3P2XLVWVKNN | 3x120 Cost Sheet - P19CS3P2XLVWVKNN | Cost of tooling | 1.5
P19CS3Q2XLVWVKNN | 3x150 Cost Sheet - P19CS3Q2XLVWVKNN | Admin-Salaries | 57.139
P19CS3Q2XLVWVKNN | 3x150 Cost Sheet - P19CS3Q2XLVWVKNN | Admin Overheads | 46.989
P19CS3Q2XLVWVKNN | 3x150 Cost Sheet - P19CS3Q2XLVWVKNN | Marketing Salary | 26.88
P19CS3Q2XLVWVKNN | 3x150 Cost Sheet - P19CS3Q2XLVWVKNN | Mktg Expenses | 32.256
P19CS3Q2XLVWVKNN | 3x150 Cost Sheet - P19CS3Q2XLVWVKNN | Interest-Fixed Assets | 43.162
P19CS3Q2XLVWVKNN | 3x150 Cost Sheet - P19CS3Q2XLVWVKNN | Interest-Working Capital | 77.746
P19CS3Q2XLVWVKNN | 3x150 Cost Sheet - P19CS3Q2XLVWVKNN | Common Wages Prodn | 91.12
P19CS3Q2XLVWVKNN | 3x150 Cost Sheet - P19CS3Q2XLVWVKNN | Cost of tooling | 1
P07CR3J2XLVWVKNN | 3x16 P07CR3J2XLVWVKNN | Admin-Salaries | 6.093
P07CR3J2XLVWVKNN | 3x16 P07CR3J2XLVWVKNN | Admin Overheads | 5.011
P07CR3J2XLVWVKNN | 3x16 P07CR3J2XLVWVKNN | Marketing Salary | 2.867
P07CR3J2XLVWVKNN | 3x16 P07CR3J2XLVWVKNN | Mktg Expenses | 3.44
P07CR3J2XLVWVKNN | 3x16 P07CR3J2XLVWVKNN | Interest-Fixed Assets | 12.67
P07CR3J2XLVWVKNN | 3x16 P07CR3J2XLVWVKNN | Interest-Working Capital | 11.535
P07CR3J2XLVWVKNN | 3x16 P07CR3J2XLVWVKNN | Common Wages Prodn | 9.717
P07CR3J2XLVWVKNN | 3x16 P07CR3J2XLVWVKNN | Cost of tooling | 1.5
MCR3XLBF5MVWVKNN | 3x185 Cost Sheet - MCR3XLBF5MVWVKNN | Admin-Salaries | 70.665
MCR3XLBF5MVWVKNN | 3x185 Cost Sheet - MCR3XLBF5MVWVKNN | Admin Overheads | 58.113
MCR3XLBF5MVWVKNN | 3x185 Cost Sheet - MCR3XLBF5MVWVKNN | Marketing Salary | 33.243
MCR3XLBF5MVWVKNN | 3x185 Cost Sheet - MCR3XLBF5MVWVKNN | Mktg Expenses | 39.892
MCR3XLBF5MVWVKNN | 3x185 Cost Sheet - MCR3XLBF5MVWVKNN | Interest-Fixed Assets | 79.529
MCR3XLBF5MVWVKNN | 3x185 Cost Sheet - MCR3XLBF5MVWVKNN | Interest-Working Capital | 117.415
MCR3XLBF5MVWVKNN | 3x185 Cost Sheet - MCR3XLBF5MVWVKNN | Common Wages Prodn | 112.69
MCR3XLBF5MVWVKNN | 3x185 Cost Sheet - MCR3XLBF5MVWVKNN | Cost of tooling | 5
P37CS3R2XLVWVKNN | 3x185Cost Sheet - P37CS3R2XLVWVKNN | Admin-Salaries | 70.665
P37CS3R2XLVWVKNN | 3x185Cost Sheet - P37CS3R2XLVWVKNN | Admin Overheads | 58.113
P37CS3R2XLVWVKNN | 3x185Cost Sheet - P37CS3R2XLVWVKNN | Marketing Salary | 33.243
P37CS3R2XLVWVKNN | 3x185Cost Sheet - P37CS3R2XLVWVKNN | Mktg Expenses | 39.892
P37CS3R2XLVWVKNN | 3x185Cost Sheet - P37CS3R2XLVWVKNN | Interest-Fixed Assets | 48.787
P37CS3R2XLVWVKNN | 3x185Cost Sheet - P37CS3R2XLVWVKNN | Interest-Working Capital | 93.182
P37CS3R2XLVWVKNN | 3x185Cost Sheet - P37CS3R2XLVWVKNN | Common Wages Prodn | 112.69
P37CS3R2XLVWVKNN | 3x185Cost Sheet - P37CS3R2XLVWVKNN | Cost of tooling | 1
MCS3XLBF5MVWVKNN | 3x240 Sheet - MCS3XLBF5MVWVKNN | Admin-Salaries | 92.851
MCS3XLBF5MVWVKNN | 3x240 Sheet - MCS3XLBF5MVWVKNN | Admin Overheads | 76.358
MCS3XLBF5MVWVKNN | 3x240 Sheet - MCS3XLBF5MVWVKNN | Marketing Salary | 43.68
MCS3XLBF5MVWVKNN | 3x240 Sheet - MCS3XLBF5MVWVKNN | Mktg Expenses | 52.416
MCS3XLBF5MVWVKNN | 3x240 Sheet - MCS3XLBF5MVWVKNN | Interest-Fixed Assets | 91.866
MCS3XLBF5MVWVKNN | 3x240 Sheet - MCS3XLBF5MVWVKNN | Interest-Working Capital | 145.372
MCS3XLBF5MVWVKNN | 3x240 Sheet - MCS3XLBF5MVWVKNN | Common Wages Prodn | 148.071
MCS3XLBF5MVWVKNN | 3x240 Sheet - MCS3XLBF5MVWVKNN | Cost of tooling | 5
P37CS3S2XLVWVKNN | 3x240Cost Sheet - P37CS3S2XLVWVKNN | Admin-Salaries | 92.851
P37CS3S2XLVWVKNN | 3x240Cost Sheet - P37CS3S2XLVWVKNN | Admin Overheads | 76.358
P37CS3S2XLVWVKNN | 3x240Cost Sheet - P37CS3S2XLVWVKNN | Marketing Salary | 43.68
P37CS3S2XLVWVKNN | 3x240Cost Sheet - P37CS3S2XLVWVKNN | Mktg Expenses | 52.416
P37CS3S2XLVWVKNN | 3x240Cost Sheet - P37CS3S2XLVWVKNN | Interest-Fixed Assets | 56.982
P37CS3S2XLVWVKNN | 3x240Cost Sheet - P37CS3S2XLVWVKNN | Interest-Working Capital | 120.047
P37CS3S2XLVWVKNN | 3x240Cost Sheet - P37CS3S2XLVWVKNN | Common Wages Prodn | 148.071
P37CS3S2XLVWVKNN | 3x240Cost Sheet - P37CS3S2XLVWVKNN | Cost of tooling | 1
P07CS3K2XLVWVKNN | 3x25 - P07CS3K2XLVWVKNN | Admin-Salaries | 9.687
P07CS3K2XLVWVKNN | 3x25 - P07CS3K2XLVWVKNN | Admin Overheads | 7.966
P07CS3K2XLVWVKNN | 3x25 - P07CS3K2XLVWVKNN | Marketing Salary | 4.557
P07CS3K2XLVWVKNN | 3x25 - P07CS3K2XLVWVKNN | Mktg Expenses | 5.468
P07CS3K2XLVWVKNN | 3x25 - P07CS3K2XLVWVKNN | Interest-Fixed Assets | 16.607
P07CS3K2XLVWVKNN | 3x25 - P07CS3K2XLVWVKNN | Interest-Working Capital | 16.279
P07CS3K2XLVWVKNN | 3x25 - P07CS3K2XLVWVKNN | Common Wages Prodn | 15.448
P07CS3K2XLVWVKNN | 3x25 - P07CS3K2XLVWVKNN | Cost of tooling | 1.5
MCT3XLBF5MVWVKNN | 3x300Cost Sheet - MCT3XLBF5MVWVKNN | Admin-Salaries | 116.51
MCT3XLBF5MVWVKNN | 3x300Cost Sheet - MCT3XLBF5MVWVKNN | Admin Overheads | 95.814
MCT3XLBF5MVWVKNN | 3x300Cost Sheet - MCT3XLBF5MVWVKNN | Marketing Salary | 54.81
MCT3XLBF5MVWVKNN | 3x300Cost Sheet - MCT3XLBF5MVWVKNN | Mktg Expenses | 65.772
MCT3XLBF5MVWVKNN | 3x300Cost Sheet - MCT3XLBF5MVWVKNN | Interest-Fixed Assets | 112.952
MCT3XLBF5MVWVKNN | 3x300Cost Sheet - MCT3XLBF5MVWVKNN | Interest-Working Capital | 181.35
MCT3XLBF5MVWVKNN | 3x300Cost Sheet - MCT3XLBF5MVWVKNN | Common Wages Prodn | 185.8
MCT3XLBF5MVWVKNN | 3x300Cost Sheet - MCT3XLBF5MVWVKNN | Cost of tooling | 5
P61CS3T2XLVWVKNN | 3x300Cost Sheet - P61CS3T2XLVWVKNN | Admin-Salaries | 116.51
P61CS3T2XLVWVKNN | 3x300Cost Sheet - P61CS3T2XLVWVKNN | Admin Overheads | 95.814
P61CS3T2XLVWVKNN | 3x300Cost Sheet - P61CS3T2XLVWVKNN | Marketing Salary | 54.81
P61CS3T2XLVWVKNN | 3x300Cost Sheet - P61CS3T2XLVWVKNN | Mktg Expenses | 65.772
P61CS3T2XLVWVKNN | 3x300Cost Sheet - P61CS3T2XLVWVKNN | Interest-Fixed Assets | 73.868
P61CS3T2XLVWVKNN | 3x300Cost Sheet - P61CS3T2XLVWVKNN | Interest-Working Capital | 148.85
P61CS3T2XLVWVKNN | 3x300Cost Sheet - P61CS3T2XLVWVKNN | Common Wages Prodn | 185.8
P61CS3T2XLVWVKNN | 3x300Cost Sheet - P61CS3T2XLVWVKNN | Cost of tooling | 1
MCL3XLBF5MVWVKNN | 3x35 Cost Sheet - MCL3XLBF5MVWVKNN | Admin-Salaries | 13.481
MCL3XLBF5MVWVKNN | 3x35 Cost Sheet - MCL3XLBF5MVWVKNN | Admin Overheads | 11.087
MCL3XLBF5MVWVKNN | 3x35 Cost Sheet - MCL3XLBF5MVWVKNN | Marketing Salary | 6.342
MCL3XLBF5MVWVKNN | 3x35 Cost Sheet - MCL3XLBF5MVWVKNN | Mktg Expenses | 7.61
MCL3XLBF5MVWVKNN | 3x35 Cost Sheet - MCL3XLBF5MVWVKNN | Interest-Fixed Assets | 39.029
MCL3XLBF5MVWVKNN | 3x35 Cost Sheet - MCL3XLBF5MVWVKNN | Interest-Working Capital | 37.375
MCL3XLBF5MVWVKNN | 3x35 Cost Sheet - MCL3XLBF5MVWVKNN | Common Wages Prodn | 21.499
MCL3XLBF5MVWVKNN | 3x35 Cost Sheet - MCL3XLBF5MVWVKNN | Cost of tooling | 5
P07CS3L2XLVWVKNN | 3x35 P07CS3L2XLVWVKNN | Admin-Salaries | 13.481
P07CS3L2XLVWVKNN | 3x35 P07CS3L2XLVWVKNN | Admin Overheads | 11.087
P07CS3L2XLVWVKNN | 3x35 P07CS3L2XLVWVKNN | Marketing Salary | 6.342
P07CS3L2XLVWVKNN | 3x35 P07CS3L2XLVWVKNN | Mktg Expenses | 7.61
P07CS3L2XLVWVKNN | 3x35 P07CS3L2XLVWVKNN | Interest-Fixed Assets | 17.272
P07CS3L2XLVWVKNN | 3x35 P07CS3L2XLVWVKNN | Interest-Working Capital | 20.683
P07CS3L2XLVWVKNN | 3x35 P07CS3L2XLVWVKNN | Common Wages Prodn | 21.499
P07CS3L2XLVWVKNN | 3x35 P07CS3L2XLVWVKNN | Cost of tooling | 1.5
MCM3XLBH5MVWVKNN | 3x50 15kvCost Sheet - MCM3XLBH5MVWVKNN | Admin-Salaries | 18.258
MCM3XLBH5MVWVKNN | 3x50 15kvCost Sheet - MCM3XLBH5MVWVKNN | Admin Overheads | 15.015
MCM3XLBH5MVWVKNN | 3x50 15kvCost Sheet - MCM3XLBH5MVWVKNN | Marketing Salary | 8.589
MCM3XLBH5MVWVKNN | 3x50 15kvCost Sheet - MCM3XLBH5MVWVKNN | Mktg Expenses | 10.307
MCM3XLBH5MVWVKNN | 3x50 15kvCost Sheet - MCM3XLBH5MVWVKNN | Interest-Fixed Assets | 56.819
MCM3XLBH5MVWVKNN | 3x50 15kvCost Sheet - MCM3XLBH5MVWVKNN | Interest-Working Capital | 57.105
MCM3XLBH5MVWVKNN | 3x50 15kvCost Sheet - MCM3XLBH5MVWVKNN | Common Wages Prodn | 29.116
MCM3XLBH5MVWVKNN | 3x50 15kvCost Sheet - MCM3XLBH5MVWVKNN | Cost of tooling | 5
P07CS3M2XLVWVKNN | 3x50Cost Sheet - P07CS3M2XLVWVKNN | Admin-Salaries | 18.258
P07CS3M2XLVWVKNN | 3x50Cost Sheet - P07CS3M2XLVWVKNN | Admin Overheads | 15.015
P07CS3M2XLVWVKNN | 3x50Cost Sheet - P07CS3M2XLVWVKNN | Marketing Salary | 8.589
P07CS3M2XLVWVKNN | 3x50Cost Sheet - P07CS3M2XLVWVKNN | Mktg Expenses | 10.307
P07CS3M2XLVWVKNN | 3x50Cost Sheet - P07CS3M2XLVWVKNN | Interest-Fixed Assets | 17.495
P07CS3M2XLVWVKNN | 3x50Cost Sheet - P07CS3M2XLVWVKNN | Interest-Working Capital | 26.637
P07CS3M2XLVWVKNN | 3x50Cost Sheet - P07CS3M2XLVWVKNN | Common Wages Prodn | 29.116
P07CS3M2XLVWVKNN | 3x50Cost Sheet - P07CS3M2XLVWVKNN | Cost of tooling | 1.5
P07CR3H2XLVWVKNN | 3x6 - P07CR3H2XLVWVKNN | Admin-Salaries | 2.281
P07CR3H2XLVWVKNN | 3x6 - P07CR3H2XLVWVKNN | Admin Overheads | 1.876
P07CR3H2XLVWVKNN | 3x6 - P07CR3H2XLVWVKNN | Marketing Salary | 1.073
P07CR3H2XLVWVKNN | 3x6 - P07CR3H2XLVWVKNN | Mktg Expenses | 1.288
P07CR3H2XLVWVKNN | 3x6 - P07CR3H2XLVWVKNN | Interest-Fixed Assets | 7.989
P07CR3H2XLVWVKNN | 3x6 - P07CR3H2XLVWVKNN | Interest-Working Capital | 6.172
P07CR3H2XLVWVKNN | 3x6 - P07CR3H2XLVWVKNN | Common Wages Prodn | 3.638
P07CR3H2XLVWVKNN | 3x6 - P07CR3H2XLVWVKNN | Cost of tooling | 2
MCN3XLBH5MVWVKNN | 3x70 15kvCost Sheet - MCN3XLBH5MVWVKNN | Admin-Salaries | 26.427
MCN3XLBH5MVWVKNN | 3x70 15kvCost Sheet - MCN3XLBH5MVWVKNN | Admin Overheads | 21.733
MCN3XLBH5MVWVKNN | 3x70 15kvCost Sheet - MCN3XLBH5MVWVKNN | Marketing Salary | 12.432
MCN3XLBH5MVWVKNN | 3x70 15kvCost Sheet - MCN3XLBH5MVWVKNN | Mktg Expenses | 14.918
MCN3XLBH5MVWVKNN | 3x70 15kvCost Sheet - MCN3XLBH5MVWVKNN | Interest-Fixed Assets | 57.634
MCN3XLBH5MVWVKNN | 3x70 15kvCost Sheet - MCN3XLBH5MVWVKNN | Interest-Working Capital | 70.504
MCN3XLBH5MVWVKNN | 3x70 15kvCost Sheet - MCN3XLBH5MVWVKNN | Common Wages Prodn | 42.143
MCN3XLBH5MVWVKNN | 3x70 15kvCost Sheet - MCN3XLBH5MVWVKNN | Cost of tooling | 5
P19CS3N2XLVWVKNN | 3x70 Cost Sheet - P19CS3N2XLVWVKNN | Admin-Salaries | 26.427
P19CS3N2XLVWVKNN | 3x70 Cost Sheet - P19CS3N2XLVWVKNN | Admin Overheads | 21.733
P19CS3N2XLVWVKNN | 3x70 Cost Sheet - P19CS3N2XLVWVKNN | Marketing Salary | 12.432
P19CS3N2XLVWVKNN | 3x70 Cost Sheet - P19CS3N2XLVWVKNN | Mktg Expenses | 14.918
P19CS3N2XLVWVKNN | 3x70 Cost Sheet - P19CS3N2XLVWVKNN | Interest-Fixed Assets | 26.514
P19CS3N2XLVWVKNN | 3x70 Cost Sheet - P19CS3N2XLVWVKNN | Interest-Working Capital | 37.974
P19CS3N2XLVWVKNN | 3x70 Cost Sheet - P19CS3N2XLVWVKNN | Common Wages Prodn | 42.143
P19CS3N2XLVWVKNN | 3x70 Cost Sheet - P19CS3N2XLVWVKNN | Cost of tooling | 1.5
MCN3XLBF5MVWVKNN | 3x70mvCost Sheet - MCN3XLBF5MVWVKNN | Admin-Salaries | 26.427
MCN3XLBF5MVWVKNN | 3x70mvCost Sheet - MCN3XLBF5MVWVKNN | Admin Overheads | 21.733
MCN3XLBF5MVWVKNN | 3x70mvCost Sheet - MCN3XLBF5MVWVKNN | Marketing Salary | 12.432
MCN3XLBF5MVWVKNN | 3x70mvCost Sheet - MCN3XLBF5MVWVKNN | Mktg Expenses | 14.918
MCN3XLBF5MVWVKNN | 3x70mvCost Sheet - MCN3XLBF5MVWVKNN | Interest-Fixed Assets | 46.89
MCN3XLBF5MVWVKNN | 3x70mvCost Sheet - MCN3XLBF5MVWVKNN | Interest-Working Capital | 57.72
MCN3XLBF5MVWVKNN | 3x70mvCost Sheet - MCN3XLBF5MVWVKNN | Common Wages Prodn | 42.143
MCN3XLBF5MVWVKNN | 3x70mvCost Sheet - MCN3XLBF5MVWVKNN | Cost of tooling | 5
MCO3XLBJ5MVWVKNN | 3x95 - MCO3XLBJ5MVWVKNN | Admin-Salaries | 36.694
MCO3XLBJ5MVWVKNN | 3x95 - MCO3XLBJ5MVWVKNN | Admin Overheads | 30.176
MCO3XLBJ5MVWVKNN | 3x95 - MCO3XLBJ5MVWVKNN | Marketing Salary | 17.262
MCO3XLBJ5MVWVKNN | 3x95 - MCO3XLBJ5MVWVKNN | Mktg Expenses | 20.714
MCO3XLBJ5MVWVKNN | 3x95 - MCO3XLBJ5MVWVKNN | Interest-Fixed Assets | 116.349
MCO3XLBJ5MVWVKNN | 3x95 - MCO3XLBJ5MVWVKNN | Interest-Working Capital | 116.161
MCO3XLBJ5MVWVKNN | 3x95 - MCO3XLBJ5MVWVKNN | Common Wages Prodn | 58.516
MCO3XLBJ5MVWVKNN | 3x95 - MCO3XLBJ5MVWVKNN | Cost of tooling | 5
MCO3XLBF5MVWVKNN | 3x95 Cost Sheet - MCO3XLBF5MVWVKNN | Admin-Salaries | 36.694
MCO3XLBF5MVWVKNN | 3x95 Cost Sheet - MCO3XLBF5MVWVKNN | Admin Overheads | 30.176
MCO3XLBF5MVWVKNN | 3x95 Cost Sheet - MCO3XLBF5MVWVKNN | Marketing Salary | 17.262
MCO3XLBF5MVWVKNN | 3x95 Cost Sheet - MCO3XLBF5MVWVKNN | Mktg Expenses | 20.714
MCO3XLBF5MVWVKNN | 3x95 Cost Sheet - MCO3XLBF5MVWVKNN | Interest-Fixed Assets | 61.591
MCO3XLBF5MVWVKNN | 3x95 Cost Sheet - MCO3XLBF5MVWVKNN | Interest-Working Capital | 71.788
MCO3XLBF5MVWVKNN | 3x95 Cost Sheet - MCO3XLBF5MVWVKNN | Common Wages Prodn | 58.516
MCO3XLBF5MVWVKNN | 3x95 Cost Sheet - MCO3XLBF5MVWVKNN | Cost of tooling | 5
P19CS3O2XLVWVKNN | 3x95 Cost Sheet - P19CS3O2XLVWVKNN | Admin-Salaries | 36.694
P19CS3O2XLVWVKNN | 3x95 Cost Sheet - P19CS3O2XLVWVKNN | Admin Overheads | 30.176
P19CS3O2XLVWVKNN | 3x95 Cost Sheet - P19CS3O2XLVWVKNN | Marketing Salary | 17.262
P19CS3O2XLVWVKNN | 3x95 Cost Sheet - P19CS3O2XLVWVKNN | Mktg Expenses | 20.714
P19CS3O2XLVWVKNN | 3x95 Cost Sheet - P19CS3O2XLVWVKNN | Interest-Fixed Assets | 25.898
P19CS3O2XLVWVKNN | 3x95 Cost Sheet - P19CS3O2XLVWVKNN | Interest-Working Capital | 50.073
P19CS3O2XLVWVKNN | 3x95 Cost Sheet - P19CS3O2XLVWVKNN | Common Wages Prodn | 58.516
P19CS3O2XLVWVKNN | 3x95 Cost Sheet - P19CS3O2XLVWVKNN | Cost of tooling | 1.5
P07CR4F2XLVWVKNN | 4 x 2.5Cost Sheet - P07CR4F2XLVWVKNN | Admin-Salaries | 1.268
P07CR4F2XLVWVKNN | 4 x 2.5Cost Sheet - P07CR4F2XLVWVKNN | Admin Overheads | 1.043
P07CR4F2XLVWVKNN | 4 x 2.5Cost Sheet - P07CR4F2XLVWVKNN | Marketing Salary | 0.596
P07CR4F2XLVWVKNN | 4 x 2.5Cost Sheet - P07CR4F2XLVWVKNN | Mktg Expenses | 0.716
P07CR4F2XLVWVKNN | 4 x 2.5Cost Sheet - P07CR4F2XLVWVKNN | Interest-Fixed Assets | 8.042
P07CR4F2XLVWVKNN | 4 x 2.5Cost Sheet - P07CR4F2XLVWVKNN | Interest-Working Capital | 4.434
P07CR4F2XLVWVKNN | 4 x 2.5Cost Sheet - P07CR4F2XLVWVKNN | Common Wages Prodn | 2.022
P07CR4F2XLVWVKNN | 4 x 2.5Cost Sheet - P07CR4F2XLVWVKNN | Cost of tooling | 2
P07CR4G2XLVWVKNN | 4 x 4s Cost Sheet - P07CR4G2XLVWVKNN | Admin-Salaries | 1.994
P07CR4G2XLVWVKNN | 4 x 4s Cost Sheet - P07CR4G2XLVWVKNN | Admin Overheads | 1.64
P07CR4G2XLVWVKNN | 4 x 4s Cost Sheet - P07CR4G2XLVWVKNN | Marketing Salary | 0.938
P07CR4G2XLVWVKNN | 4 x 4s Cost Sheet - P07CR4G2XLVWVKNN | Mktg Expenses | 1.126
P07CR4G2XLVWVKNN | 4 x 4s Cost Sheet - P07CR4G2XLVWVKNN | Interest-Fixed Assets | 8.106
P07CR4G2XLVWVKNN | 4 x 4s Cost Sheet - P07CR4G2XLVWVKNN | Interest-Working Capital | 5.716
P07CR4G2XLVWVKNN | 4 x 4s Cost Sheet - P07CR4G2XLVWVKNN | Common Wages Prodn | 3.18
P07CR4G2XLVWVKNN | 4 x 4s Cost Sheet - P07CR4G2XLVWVKNN | Cost of tooling | 2
C07C48E2XLLWLKNB | 48CX1.5 - C07C48E2XLLWLKNB | Admin-Salaries | 9.657
C07C48E2XLLWLKNB | 48CX1.5 - C07C48E2XLLWLKNB | Admin Overheads | 7.941
C07C48E2XLLWLKNB | 48CX1.5 - C07C48E2XLLWLKNB | Marketing Salary | 4.543
C07C48E2XLLWLKNB | 48CX1.5 - C07C48E2XLLWLKNB | Mktg Expenses | 5.451
C07C48E2XLLWLKNB | 48CX1.5 - C07C48E2XLLWLKNB | Interest-Fixed Assets | 33.592
C07C48E2XLLWLKNB | 48CX1.5 - C07C48E2XLLWLKNB | Interest-Working Capital | 47.358
C07C48E2XLLWLKNB | 48CX1.5 - C07C48E2XLLWLKNB | Common Wages Prodn | 15.399
C07C48E2XLLWLKNB | 48CX1.5 - C07C48E2XLLWLKNB | Cost of tooling | 10
C07C48F2XLLWLKNB | 48CX2.5 - C07C48F2XLLWLKNB | Admin-Salaries | 15.822
C07C48F2XLLWLKNB | 48CX2.5 - C07C48F2XLLWLKNB | Admin Overheads | 13.011
C07C48F2XLLWLKNB | 48CX2.5 - C07C48F2XLLWLKNB | Marketing Salary | 7.443
C07C48F2XLLWLKNB | 48CX2.5 - C07C48F2XLLWLKNB | Mktg Expenses | 8.932
C07C48F2XLLWLKNB | 48CX2.5 - C07C48F2XLLWLKNB | Interest-Fixed Assets | 38.551
C07C48F2XLLWLKNB | 48CX2.5 - C07C48F2XLLWLKNB | Interest-Working Capital | 61.687
C07C48F2XLLWLKNB | 48CX2.5 - C07C48F2XLLWLKNB | Common Wages Prodn | 25.231
C07C48F2XLLWLKNB | 48CX2.5 - C07C48F2XLLWLKNB | Cost of tooling | 10
C07C48F2XLLWLKNA | 48cx2.5- C07C48F2XLLWLKNA | Admin-Salaries | 15.822
C07C48F2XLLWLKNA | 48cx2.5- C07C48F2XLLWLKNA | Admin Overheads | 13.011
C07C48F2XLLWLKNA | 48cx2.5- C07C48F2XLLWLKNA | Marketing Salary | 7.443
C07C48F2XLLWLKNA | 48cx2.5- C07C48F2XLLWLKNA | Mktg Expenses | 8.932
C07C48F2XLLWLKNA | 48cx2.5- C07C48F2XLLWLKNA | Interest-Fixed Assets | 35.539
C07C48F2XLLWLKNA | 48cx2.5- C07C48F2XLLWLKNA | Interest-Working Capital | 35.675
C07C48F2XLLWLKNA | 48cx2.5- C07C48F2XLLWLKNA | Common Wages Prodn | 25.231
C07C48F2XLLWLKNA | 48cx2.5- C07C48F2XLLWLKNA | Cost of tooling | 10
P07CR4I2XLVWVKNN | 4x10Cost Sheet - P07CR4I2XLVWVKNN | Admin-Salaries | 5.113
P07CR4I2XLVWVKNN | 4x10Cost Sheet - P07CR4I2XLVWVKNN | Admin Overheads | 4.205
P07CR4I2XLVWVKNN | 4x10Cost Sheet - P07CR4I2XLVWVKNN | Marketing Salary | 2.405
P07CR4I2XLVWVKNN | 4x10Cost Sheet - P07CR4I2XLVWVKNN | Mktg Expenses | 2.886
P07CR4I2XLVWVKNN | 4x10Cost Sheet - P07CR4I2XLVWVKNN | Interest-Fixed Assets | 12.637
P07CR4I2XLVWVKNN | 4x10Cost Sheet - P07CR4I2XLVWVKNN | Interest-Working Capital | 10.546
P07CR4I2XLVWVKNN | 4x10Cost Sheet - P07CR4I2XLVWVKNN | Common Wages Prodn | 8.153
P07CR4I2XLVWVKNN | 4x10Cost Sheet - P07CR4I2XLVWVKNN | Cost of tooling | 1.5
P19CS4Q2XLVWVKNN | 4x150 Cost Sheet - P19CS4Q2XLVWVKNN | Admin-Salaries | 76.186
P19CS4Q2XLVWVKNN | 4x150 Cost Sheet - P19CS4Q2XLVWVKNN | Admin Overheads | 62.652
P19CS4Q2XLVWVKNN | 4x150 Cost Sheet - P19CS4Q2XLVWVKNN | Marketing Salary | 35.84
P19CS4Q2XLVWVKNN | 4x150 Cost Sheet - P19CS4Q2XLVWVKNN | Mktg Expenses | 43.008
P19CS4Q2XLVWVKNN | 4x150 Cost Sheet - P19CS4Q2XLVWVKNN | Interest-Fixed Assets | 50.103
P19CS4Q2XLVWVKNN | 4x150 Cost Sheet - P19CS4Q2XLVWVKNN | Interest-Working Capital | 100.751
P19CS4Q2XLVWVKNN | 4x150 Cost Sheet - P19CS4Q2XLVWVKNN | Common Wages Prodn | 121.494
P19CS4Q2XLVWVKNN | 4x150 Cost Sheet - P19CS4Q2XLVWVKNN | Cost of tooling | 1
P07CR4J2XLVWVKNN | 4x16Cost Sheet - P07CR4J2XLVWVKNN | Admin-Salaries | 8.124
P07CR4J2XLVWVKNN | 4x16Cost Sheet - P07CR4J2XLVWVKNN | Admin Overheads | 6.681
P07CR4J2XLVWVKNN | 4x16Cost Sheet - P07CR4J2XLVWVKNN | Marketing Salary | 3.822
P07CR4J2XLVWVKNN | 4x16Cost Sheet - P07CR4J2XLVWVKNN | Mktg Expenses | 4.586
P07CR4J2XLVWVKNN | 4x16Cost Sheet - P07CR4J2XLVWVKNN | Interest-Fixed Assets | 12.465
P07CR4J2XLVWVKNN | 4x16Cost Sheet - P07CR4J2XLVWVKNN | Interest-Working Capital | 14.653
P07CR4J2XLVWVKNN | 4x16Cost Sheet - P07CR4J2XLVWVKNN | Common Wages Prodn | 12.956
P07CR4J2XLVWVKNN | 4x16Cost Sheet - P07CR4J2XLVWVKNN | Cost of tooling | 1.5
P37CS4R2XLVWVKNN | 4x185Cost Sheet - P37CS4R2XLVWVKNN | Admin-Salaries | 94.22
P37CS4R2XLVWVKNN | 4x185Cost Sheet - P37CS4R2XLVWVKNN | Admin Overheads | 77.483
P37CS4R2XLVWVKNN | 4x185Cost Sheet - P37CS4R2XLVWVKNN | Marketing Salary | 44.324
P37CS4R2XLVWVKNN | 4x185Cost Sheet - P37CS4R2XLVWVKNN | Mktg Expenses | 53.189
P37CS4R2XLVWVKNN | 4x185Cost Sheet - P37CS4R2XLVWVKNN | Interest-Fixed Assets | 55.285
P37CS4R2XLVWVKNN | 4x185Cost Sheet - P37CS4R2XLVWVKNN | Interest-Working Capital | 121.876
P37CS4R2XLVWVKNN | 4x185Cost Sheet - P37CS4R2XLVWVKNN | Common Wages Prodn | 150.254
P37CS4R2XLVWVKNN | 4x185Cost Sheet - P37CS4R2XLVWVKNN | Cost of tooling | 1
P37CS4S2XLVWVKNN | 4x240 Cost Sheet - P37CS4S2XLVWVKNN | Admin-Salaries | 123.802
P37CS4S2XLVWVKNN | 4x240 Cost Sheet - P37CS4S2XLVWVKNN | Admin Overheads | 101.81
P37CS4S2XLVWVKNN | 4x240 Cost Sheet - P37CS4S2XLVWVKNN | Marketing Salary | 58.24
P37CS4S2XLVWVKNN | 4x240 Cost Sheet - P37CS4S2XLVWVKNN | Mktg Expenses | 69.888
P37CS4S2XLVWVKNN | 4x240 Cost Sheet - P37CS4S2XLVWVKNN | Interest-Fixed Assets | 64.663
P37CS4S2XLVWVKNN | 4x240 Cost Sheet - P37CS4S2XLVWVKNN | Interest-Working Capital | 157.798
P37CS4S2XLVWVKNN | 4x240 Cost Sheet - P37CS4S2XLVWVKNN | Common Wages Prodn | 197.428
P37CS4S2XLVWVKNN | 4x240 Cost Sheet - P37CS4S2XLVWVKNN | Cost of tooling | 1
P07CS4K2XLVWVKNN | 4x25Cost Sheet - P07CS4K2XLVWVKNN | Admin-Salaries | 12.916
P07CS4K2XLVWVKNN | 4x25Cost Sheet - P07CS4K2XLVWVKNN | Admin Overheads | 10.622
P07CS4K2XLVWVKNN | 4x25Cost Sheet - P07CS4K2XLVWVKNN | Marketing Salary | 6.076
P07CS4K2XLVWVKNN | 4x25Cost Sheet - P07CS4K2XLVWVKNN | Mktg Expenses | 7.291
P07CS4K2XLVWVKNN | 4x25Cost Sheet - P07CS4K2XLVWVKNN | Interest-Fixed Assets | 14.931
P07CS4K2XLVWVKNN | 4x25Cost Sheet - P07CS4K2XLVWVKNN | Interest-Working Capital | 20.352
P07CS4K2XLVWVKNN | 4x25Cost Sheet - P07CS4K2XLVWVKNN | Common Wages Prodn | 20.597
P07CS4K2XLVWVKNN | 4x25Cost Sheet - P07CS4K2XLVWVKNN | Cost of tooling | 1.5
P07CS4L2XLVWVKNN | 4x35Cost Sheet - P07CS4L2XLVWVKNN | Admin-Salaries | 17.975
P07CS4L2XLVWVKNN | 4x35Cost Sheet - P07CS4L2XLVWVKNN | Admin Overheads | 14.782
P07CS4L2XLVWVKNN | 4x35Cost Sheet - P07CS4L2XLVWVKNN | Marketing Salary | 8.456
P07CS4L2XLVWVKNN | 4x35Cost Sheet - P07CS4L2XLVWVKNN | Mktg Expenses | 10.147
P07CS4L2XLVWVKNN | 4x35Cost Sheet - P07CS4L2XLVWVKNN | Interest-Fixed Assets | 18.208
P07CS4L2XLVWVKNN | 4x35Cost Sheet - P07CS4L2XLVWVKNN | Interest-Working Capital | 26.11
P07CS4L2XLVWVKNN | 4x35Cost Sheet - P07CS4L2XLVWVKNN | Common Wages Prodn | 28.665
P07CS4L2XLVWVKNN | 4x35Cost Sheet - P07CS4L2XLVWVKNN | Cost of tooling | 1.5
P07CS4M2XLVWVKNN | 4x50Cost Sheet - P07CS4M2XLVWVKNN | Admin-Salaries | 24.344
P07CS4M2XLVWVKNN | 4x50Cost Sheet - P07CS4M2XLVWVKNN | Admin Overheads | 20.019
P07CS4M2XLVWVKNN | 4x50Cost Sheet - P07CS4M2XLVWVKNN | Marketing Salary | 11.452
P07CS4M2XLVWVKNN | 4x50Cost Sheet - P07CS4M2XLVWVKNN | Mktg Expenses | 13.742
P07CS4M2XLVWVKNN | 4x50Cost Sheet - P07CS4M2XLVWVKNN | Interest-Fixed Assets | 20.686
P07CS4M2XLVWVKNN | 4x50Cost Sheet - P07CS4M2XLVWVKNN | Interest-Working Capital | 34.163
P07CS4M2XLVWVKNN | 4x50Cost Sheet - P07CS4M2XLVWVKNN | Common Wages Prodn | 38.821
P07CS4M2XLVWVKNN | 4x50Cost Sheet - P07CS4M2XLVWVKNN | Cost of tooling | 1.5
P07CR4H2XLVWVKNN | 4x6 Cost Sheet - P07CR4H2XLVWVKNN | Admin-Salaries | 3.041
P07CR4H2XLVWVKNN | 4x6 Cost Sheet - P07CR4H2XLVWVKNN | Admin Overheads | 2.501
P07CR4H2XLVWVKNN | 4x6 Cost Sheet - P07CR4H2XLVWVKNN | Marketing Salary | 1.431
P07CR4H2XLVWVKNN | 4x6 Cost Sheet - P07CR4H2XLVWVKNN | Mktg Expenses | 1.717
P07CR4H2XLVWVKNN | 4x6 Cost Sheet - P07CR4H2XLVWVKNN | Interest-Fixed Assets | 8.505
P07CR4H2XLVWVKNN | 4x6 Cost Sheet - P07CR4H2XLVWVKNN | Interest-Working Capital | 7.699
P07CR4H2XLVWVKNN | 4x6 Cost Sheet - P07CR4H2XLVWVKNN | Common Wages Prodn | 4.85
P07CR4H2XLVWVKNN | 4x6 Cost Sheet - P07CR4H2XLVWVKNN | Cost of tooling | 2
P19CS4O2XLVWVKNN | 4x95Cost Sheet - P19CS4O2XLVWVKNN | Admin-Salaries | 48.925
P19CS4O2XLVWVKNN | 4x95Cost Sheet - P19CS4O2XLVWVKNN | Admin Overheads | 40.235
P19CS4O2XLVWVKNN | 4x95Cost Sheet - P19CS4O2XLVWVKNN | Marketing Salary | 23.016
P19CS4O2XLVWVKNN | 4x95Cost Sheet - P19CS4O2XLVWVKNN | Mktg Expenses | 27.619
P19CS4O2XLVWVKNN | 4x95Cost Sheet - P19CS4O2XLVWVKNN | Interest-Fixed Assets | 29.685
P19CS4O2XLVWVKNN | 4x95Cost Sheet - P19CS4O2XLVWVKNN | Interest-Working Capital | 64.714
P19CS4O2XLVWVKNN | 4x95Cost Sheet - P19CS4O2XLVWVKNN | Common Wages Prodn | 78.022
P19CS4O2XLVWVKNN | 4x95Cost Sheet - P19CS4O2XLVWVKNN | Cost of tooling | 1.5
IEC1XP05AATWTKNA | 5px1.5 - IEC1XP05AATWTKNA | Admin-Salaries | 1.973
IEC1XP05AATWTKNA | 5px1.5 - IEC1XP05AATWTKNA | Admin Overheads | 1.623
IEC1XP05AATWTKNA | 5px1.5 - IEC1XP05AATWTKNA | Marketing Salary | 0.928
IEC1XP05AATWTKNA | 5px1.5 - IEC1XP05AATWTKNA | Mktg Expenses | 1.114
IEC1XP05AATWTKNA | 5px1.5 - IEC1XP05AATWTKNA | Interest-Fixed Assets | 10.912
IEC1XP05AATWTKNA | 5px1.5 - IEC1XP05AATWTKNA | Interest-Working Capital | 9.231
IEC1XP05AATWTKNA | 5px1.5 - IEC1XP05AATWTKNA | Common Wages Prodn | 3.147
IEC1XP05AATWTKNA | 5px1.5 - IEC1XP05AATWTKNA | Cost of tooling | 10
IEC1XP05AATWTKNM | 5px1.5 - IEC1XP05AATWTKNM | Admin-Salaries | 1.973
IEC1XP05AATWTKNM | 5px1.5 - IEC1XP05AATWTKNM | Admin Overheads | 1.623
IEC1XP05AATWTKNM | 5px1.5 - IEC1XP05AATWTKNM | Marketing Salary | 0.928
IEC1XP05AATWTKNM | 5px1.5 - IEC1XP05AATWTKNM | Mktg Expenses | 1.114
IEC1XP05AATWTKNM | 5px1.5 - IEC1XP05AATWTKNM | Interest-Fixed Assets | 12.408
IEC1XP05AATWTKNM | 5px1.5 - IEC1XP05AATWTKNM | Interest-Working Capital | 13.969
IEC1XP05AATWTKNM | 5px1.5 - IEC1XP05AATWTKNM | Common Wages Prodn | 3.147
IEC1XP05AATWTKNM | 5px1.5 - IEC1XP05AATWTKNM | Cost of tooling | 10
WHC2VEC4Y1 | 6- WHC2VEC4Y1 | Admin-Salaries | 0.76
WHC2VEC4Y1 | 6- WHC2VEC4Y1 | Admin Overheads | 0.625
WHC2VEC4Y1 | 6- WHC2VEC4Y1 | Marketing Salary | 0.358
WHC2VEC4Y1 | 6- WHC2VEC4Y1 | Mktg Expenses | 0.429
WHC2VEC4Y1 | 6- WHC2VEC4Y1 | Interest-Fixed Assets | 0.257
WHC2VEC4Y1 | 6- WHC2VEC4Y1 | Interest-Working Capital | 0.697
WHC2VEC4Y1 | 6- WHC2VEC4Y1 | Common Wages Prodn | 1.213
WHC2VEC4Y1 | 6- WHC2VEC4Y1 | Cost of tooling | 0.033
C07C07F2XLVWVKNN | 7x2.5 Cost Sheet - C07C07F2XLVWVKNN | Admin-Salaries | 2.241
C07C07F2XLVWVKNN | 7x2.5 Cost Sheet - C07C07F2XLVWVKNN | Admin Overheads | 1.843
C07C07F2XLVWVKNN | 7x2.5 Cost Sheet - C07C07F2XLVWVKNN | Marketing Salary | 1.054
C07C07F2XLVWVKNN | 7x2.5 Cost Sheet - C07C07F2XLVWVKNN | Mktg Expenses | 1.265
C07C07F2XLVWVKNN | 7x2.5 Cost Sheet - C07C07F2XLVWVKNN | Interest-Fixed Assets | 19.215
C07C07F2XLVWVKNN | 7x2.5 Cost Sheet - C07C07F2XLVWVKNN | Interest-Working Capital | 6.857
C07C07F2XLVWVKNN | 7x2.5 Cost Sheet - C07C07F2XLVWVKNN | Common Wages Prodn | 3.573
C07C07F2XLVWVKNN | 7x2.5 Cost Sheet - C07C07F2XLVWVKNN | Cost of tooling | 10
CC2RO19NSL | 95 sq.mm Cost Sheet - CC2RO19NSL | Admin-Salaries | 12.231
CC2RO19NSL | 95 sq.mm Cost Sheet - CC2RO19NSL | Admin Overheads | 10.059
CC2RO19NSL | 95 sq.mm Cost Sheet - CC2RO19NSL | Marketing Salary | 5.754
CC2RO19NSL | 95 sq.mm Cost Sheet - CC2RO19NSL | Mktg Expenses | 6.905
CC2RO19NSL | 95 sq.mm Cost Sheet - CC2RO19NSL | Interest-Fixed Assets | 4.197
CC2RO19NSL | 95 sq.mm Cost Sheet - CC2RO19NSL | Interest-Working Capital | 12.719
CC2RO19NSL | 95 sq.mm Cost Sheet - CC2RO19NSL | Common Wages Prodn | 19.505
CC2RO19NSL | 95 sq.mm Cost Sheet - CC2RO19NSL | Cost of tooling | 10